## FRONT PAGE
Citizen Exports Plot No-23, Sector -7 IIE Pant Nagar, Rudrapur, Distt. Udham Singh Nagar, U.K
PPAP
DOCUMENT
CUSTOMER : -
M/s Endurance Technologies Ltd.
SUPPLIER : -
Citizen Exports Plot No-23, Sector -7 IIE Pant Nagar, Rudrapur, Distt. Udham Singh Nagar Uttarakhand
COMPONENT : -
Sr.No. | Part Name | Drawing No | Rev.
1 | Outer Tube Marked with Spring Seat(B104E) | S2HS463430 | XB

## CHECKSHEET
PPAP DOCUMENT VERIFICATION CHECK LIST
Supplier Name - Citizen Exports |  |  |  | Date - 27.10.2023
Part Name -- Outer Tube Marked with Spring Seat(B104E) |  |  |  | Part No -- S2HS463430
Sr.No | Document Title | Requirements | Verification By Supplier | Verification By ETPL | Remark
1 | Desing Record
| A. Drawing with baloon marking | Yes | Yes
| B.Bill of Material | Yes | Yes
| C. Testing Standard | Yes | Yes
2 | Engineering Change Documents, if Any | ….
3 | Customer Engg. Approval ,if Required | ….
4 | Desing FMEA ,if Applicable | Yes | Not Applicable
5 | Process Flow Diagram | Yes | Yes
6 | Process FMEA | Yes | Yes
7 | Dimensional Report
| A. Layout inspecton Report | Yes | Yes
| B. PDI Report | Yes
8 | Material /Performance Test Report
| A.Mechanical Properties Test Report | Yes | Yes
| B.Chemical Properties Test Report | Yes | Yes
| C.Functional Test Report(SST, CASS, Validation Test | Yes | Yes
9 | Initial Process Study
| A. List of Singnificant Parameter | Yes | Not Applicable
| B. Process capability study for all singnificant parameter | Yes | Not Applicable
| C. Study of fitment , function & aesthetic Parameter | Yes | Not Applicable
| D. List of pokayoka | Yes | Yes
10 | Measurement System analysis Studies | Yes | ….
11 | Qualified Laboratory Documentation | Yes | Yes
12 | Control Plan
13 | Part Submission Warrant
| A. Weight Details | Yes | ….
| B. PSW with weigth as per sheet A | Yes | Yes
14 | Appearance Approval Report | Yes | Not Applicable
15 | Bulk Material Requirement | …
16 | Sample Product | Yes | ….
17 | Master Sample | Yes | Not Applicable
18 | Checking Aids | Yes | Yes
19 | Other Document
| A. Packing Standard | Yes | ….
| B. Raw material source or outsource supplier deatail | Yes | ….
| C. Manufacturing Process Deatail | Yes | No
| D. Supplier Contact Details | Yes | Yes
Observation
Preprad By - Mrs. Kavita |  | Approved By - Mr. Yogesh Kumar

## DRAWING
Drawing

## BILL OF MATERIAL
BILL OF MATERIAL
Supplier Name - Citizen Exports |  |  |  | Date - 27.10.2023
Part Name -- Outer Tube Marked with Spring Seat(B104E) |  |  |  | Part No -- S2HS463430
Sr. No. | Part Name | Part Number | Level | Qty | Supplier In-House /Tier -II | Remark
1 | Outer Tube Marked with Spring Seat(B104E) | S2HS463430 | XB | …
CAPARO Engineering India Ltd.
Tube Investment
2 | Spring Seat |  |  |  | M/s Tata Steel
[5 empty] | M/s Maa Padmawati | For Sheet
[5 empty] | M/s Chawla Ispat | For Sheet
Preprad By - Mrs. Kavita |  | Approved By - Mr. Yogesh Kumar

## PFD
PROCESS FLOW CHART | [5 empty] | PAGE: 1 of 1 CONTROL NO : P-11 EFF. DATE: 12/12/14 NO. (REV) : 00
PRODUCT / PART NAME: Outer Tube Marked with Spring Seat(B104E) |  |  |  |  | DRAWING REV NO : XB
PRODUCT / PART NUMBER: S2HS463430 |  |  |  |  | Date : 27.10.2023
OPERATION NO. | PROCESS DESCRIPTION | INCOMING SOURCE OF VARIATIONS | PROCESS FLOW DIAGRAM |  | PRODUCT CHARACTERISTICS | PROCESS CHARACTERISTICS
1 | Material Receiving & inspection(ITEM NO- 1) | 1) Wrong material grade |  |  | 1) Material grade--C.R.C.S. As per IS:513 2) Dia --- Ø 49 ± 0.2mm 3) Dia---Ø 27.2 ± 0.05mm 4) Dia ---Ø 31.2 ± 0.3mm 5) Dim---11 ± 0.2mm 6) Thk--2 ± 0.1 7) Perpendicularity ----0.15 8) Concentricity ----0.2 9) Appearance----Free From dent, damage, scracthes, rust. 6) MTC | 1) AS per incoming inspection standared .
2 | Material Receiving & inspection (ITEM NO- 2) | 1) Wrong material grade |  |  | 1) Material grade--CEW 1 IS :3074 2) OD --- Ø 30 ±0.1 3) ID--Ø 28.0+0.1 4) Appearance----Free From dent, damage, scracthes, rust. 5) MTC | 1) AS per incoming inspection standared .
3 | Length Cutting | 1) Weared stopper 2) Weared blade |  |  | 1)Length- 183.8+1.0mm Appearance----Free From dent, damage, scracthes, rust,Tapper cutting,burr etc. | 1) Blade Speed 2) Blade Feed 3)Blade Wear.
4 | Both Side Chamfering & Deburing | 1) Weared stopper 2) Weared blade |  |  | 1) Dim-0.5 2)Angle-30º 3) Length-183.8±0.2mm Appearance----Free From dent, damage, scracthes, burr etc. | 1) Tool Wear. 2) Clamping Pressure
5 | Pressing (Spring Sheet Assy) | 1) Input material not OK 2) Stopper missing 3) Weared Stopper |  |  | 1)Dim-96 ± 1.0mm 2)Perpendicularity - 0.3 Appearance----Free From dent, damage, scracthes, burr etc. | 1) Tool Setting 2) Machine setting. 3) Tool Wear.
6 | Stamp Marking | 1) Input material not OK 2) Stopper missing 3) Weared Stopper |  |  | 1)Dim-15± 1.0mm 2)Perpendicularity - 0.3 3) Marking- OE PART NO - PF 12 2025/03 ETL Part No- S201511010 , Marking Type M1 Appearance----Free From dent, damage, scracthes, burr etc. | 1) Tool Setting 2) Machine setting. 3) Limit Switch
7 | Final Inspection | 1) Visual Defects |  |  | 1) Length- 183.8±0.2mm 2) Dim-96 ± 0.2mm 3) OD --- Ø 30 ±0.1 4) ID--Ø 28.0+0.1 4)Marking- OE PART NO - PF 12 2025/03 S201511010 , Marking Type -M1 Apperance - Free From dent, damage, scracthes, burr etc. | AS per PDIR
8 | Packing & Dispatch | Dispatch Specifications Variation. |  |  | Quantity as per Bin- 60 Pcs Appearance- Plastic Bin should be cleane & Supplier Identification | As per sampling plan
Syb | Transportation- | Storage- |  | Inspection- |  | Process-
Prepared By : Mrs. Kavita |  |  |  |  | Approved By - Mr. Yogesh Kumar
Incoming inspection (ITEM No- 1) -1
Incoming inspection (ITEM No- 1) -2
Length cutting
OP-3
Chamfering & Deburing OP-4
Pressing
OP-5
Stamp Marking OP-6
Final Inspection OP-7
Storage & Despatch OP-80

## PFMEA
POTENTIAL FAILURE MODE AND EFFECT ANALYSIS (PROCESS FMEA) | [12 empty] | PAGE: 1OF 2 CONTROL NO : P 9 EFF. DATE: 12/12/14 REV NO. : 00
Part name: Outer Tube Marked with Spring Seat(B104E) |  |  |  | Process Responsibility : Mr. Tejeshwar , Mr Anil | [5 empty] | Prepared by:- Mrs Kavita
Part number: S2HS463430 |  |  |  | Core Team: Mr.S.K .Chauhan , Mr. Yogesh , Mrs Kavita , ,Mr. Amrish sharma Mr. Tejeshwar
CUSTOMER NAME : M/s Endurance Suspension Division |  |  |  | Key date: 27.10.2023 | [5 empty] | FMEA date (Origin): 27.10.2023
Process. No. | Process function Requirement | Potential Failure mode | Potential Effects of failure | SEV. | CLASS | Potential cause / mechanism of failure | OCCUR. | Current process control prevention | Current process control detection | DETECT. | R.P.N. | Recommended Actions | Responsibility & Target completion Date | Action Taken | SEV. | OCCUR. | DETECT. | R.P.N.
MATERIAL RECEIVING & INSPECTION (ITEM NO- 1)
1) | Material Receiving | Rusty Material | 1-Appearance not satisfactory 2-Material life less 3-Pitting Material rejection | 6 |  | 1- Material packaging not good 2-.Open storage area of Raw Material 3-. Imporoper Anti Rust oil Application | 3 | 1.Proper Storage of Raw material 2) Coverd material at storage area 2.Rust Preventive oil On sheet | Incoming insp. | 5 | 90
|  | Length variation | Reject | 6 |  | Without incoming inspection | 3 | Store incharge receive inspection report with Material | Incoming insp. | 3 | 54
|  | Wrong Grade of Matl. | 1-Customer complaint Part rejected 2-Material life less 3-Field failure | 6 |  | Matl. With out T.C. | 3 | Get T.C. with every lot | Matl. Testing at incoming stage | 3 | 54
MATERIAL RECEIVING & INSPECTION (ITEM NO -2)
2) | Material Receiving | Rusty Material | 1-Appearance not satisfactory 2-Material life less 3-Pitting Material rejection | 6 |  | 1- Material packaging not good 2-.Open storage area of Raw Material 3-. Imporoper Anti Rust oil Application | 3 | 1.Proper Storage of Raw material 2) Coverd material at storage area 2.Rust Preventive oil On sheet | Incoming insp. | 5 | 90
|  | Length variation | Reject | 6 |  | Without incoming inspection | 3 | Store incharge receive inspection report with Material | Incoming insp. | 3 | 54
|  | Wrong Grade of Matl. | 1-Customer complaint Part rejected 2-Material life less 3-Field failure | 6 |  | Matl. With out T.C. | 3 | Get T.C. with every lot | Matl. Testing at incoming stage | 3 | 54
LENGTH CUTTING
3) | Length Cutting | Length O/S and U/S | Not used for next operation | 6 |  | Stopper setting not OK | 3 | Stopper Setting Should be correct | Patrol insp. | 5 | 90
|  | Burr at edges | Handling problem | 6 |  | Clearance between blade & bed | 3 | Stopper Setting Should be correct | Patrol insp. | 5 | 90
BOTH SIDE CHAMFERING & DEBURING & INSPECTION
4) | Both Side Chamfering & Deburing | Scratches | Rework | 3 |  | 1) Excess cutting force 2) Loose clamping | 4 | Training to operator & Tool setter | Patrol insp. | 5 | 60
|  | Chamfer - irregular | Rework | 3 |  | 1)Part not properly clamped 2)Run out of clamped part not ok | 4 | Run out insp. Before start production | Patrol insp. | 5 | 60
SPRING SHEET ASSLY
5) | Pressing | Length Over Size and U/S | Fittment Problem at customer end /Rework | 5 |  | Stopper setting not OK | 3 | Stopper Setting Should be correct | Patrol insp. | 5 | 75
|  | Length Under Size | Fittment Problem at customer end / Reject
|  | Cleaning | Rework | 3 |  | 1)Part not properly clamped 2)Run out of clamped part not ok | 4 | Run out insp. Before start production | Patrol insp. | 3 | 36
STAMP MARKING
6) | Stamp Marking | Dull Impression | Unsatisfactory Appearance | 5 |  | Stamp punch wear | 2 | Preventive Maintenance | Patrol insp. | 5 | 50
|  | Wrong Engarving | Wrong Marking Issue at Customer End /Reject | 6 |  | Stamp punch wear | 3 | Preventive Maintenance | Patrol insp. | 5 | 90
|  | Variation in Location | Unsatisfactory Appearance | 5 |  | Location wear | 2 | Preventive Maintenance | Patrol insp. | 5 | 50
FINAL INSPECTION
7) | Final Inspection | Inspection missing | Problem at customer end | 5 |  | 1) Inspector negligence 2) Mix up inspected matl. With un-inspected matl. | 3 | 1) Training to inspector 2) Proper identification | Final inspection Report | 5 | 75
|  | Wrong Inspection | Problem at customer end | 4 |  | 1) Customer requirement not under stand by the inspector 2) Limit Sample not available | 4 | 1) Training to inspector 2) Make limit sample | Final inspection Report | 5 | 80
PACKING & DISPATCH
8) | Packing & Dispatch | Improper Transportation modes | Qty less | 6 |  | 1-Negligency during packing | 3 | 1.Material should be count under monitoring of dispatch supervisor. . 2-Training to be given. | Final inspection Report | 4 | 72
|  | Wrong grade oil apply | Rust | 4 |  | Identification not proper of RPO oil | 4 | Proper identification of oil | Final inspection Report | 4 | 64
Prepared By : Mrs. Kavita | [9 empty] | Approved By - Mr. Yogesh Kumar

## CP
|  |  |  | CONTROL PLAN | [6 empty] | PAGE: 1OF 1 CONTROL NO : A-P009 EFF. DATE: 03/04/07 REV NO: 01
Prototype Prelaunch Production |  |  |  |  | Core Team: Mr. Mritunjay singh, Mr. Anil Kumar , Mrs Kavita , Mr. S.K.Chauhan , Mr. Yogesh Kumar |  |  |  |  | CUSTOMER NAME : EnduranceTechnologis Ltd.
Part Name / Description: Outer Tube Marked with Spring Seat(B104E) |  |  |  |  | Supplier / Plant Approval Date: 03/04/07 |  |  |  |  | Customer Engineering Approval Date
Part No / Latest Change Level:- S2HS463430 -XB |  |  |  |  | Other Approval/Date |  |  |  |  | Customer Quality Approval Date
PROC-ESS NO: | PROCESS NAME | PROCESS MACHINE | Characteristics |  | Spec Char Class | SPECIFICATIONS |  | EVALUATION METHOD |  | SAMPLE |  | CONTROL METHOD | REACTION PLAN
|  |  | PRODUCT | PROCESS |  | PRODUCT | PROCESS | PRODUCT | PROCESS | SIZE | FREQUENCY
1) Material Receiving (ITEM NO 1) SPRING SEAT
1) | Material Receiving |  | Appearance |  |  | Free From dent, damage, scracthes, rust etc. |  | Visually |  | As per sampling plan | Every lot | Incoming Insp. | In case of any variation segregate the matl. & NG matl. Return to supplier
|  |  | Dia |  |  | Ø 49 ± 0.2 |  | DVC
|  |  | Dia |  |  | Ø 27.2 ± 0.05 |  | DVC
|  |  | Dia |  |  | Ø 31.2 ± 0.3 |  | DVC
|  |  | Dim |  |  | 11 ± 0.2 |  | DC
|  |  | Thk |  |  | 2 ± 0.2 |  | MM
|  |  | Perpendicularity |  |  | 0.15 |  | P DIAL/HG
|  |  | Concentricity |  |  | 0.2 |  | P DIAL/HG
|  |  | Matl. |  |  | METERIAL C.R.C.S. AS PER IS:513 |  | Out source / Supplier MTC |  | 1 pc | "" "" | Test Report | NG Matl. Returne to supplier
2) MATERIAL RECEIVING & INSPECTION (ITEM NO- 2)
2) | Material Receiving |  | Appearance |  |  | Free From dent, damage, scracthes, rust etc. |  | Visually |  | As per sampling plan | Every lot | Incoming Insp. | In case of any variation segregate the matl. & NG matl. Return to supplier
|  |  | O.D. |  |  | Ø 30 ±0.1 |  | DVC |  | "" "" | "" "" | "" "" | "" ""
|  |  | I.D. |  |  | Ø 28.0+0.1 |  | DVC /PPG |  | "" "" | "" "" | "" "" | "" ""
|  |  | Matl. |  |  | CEW 1 TUBE (CBQ) AS PER IS :3074 |  | Out source / Supplier MTC |  | 1 pc | "" "" | Test Report | NG Matl. Returne to supplier
3) Length Cutting
3). | Length Cutting | SOCO Machine | Appearance |  |  | Free From dent, damage, scracthes, rust,Tapper cutting etc. |  | Visually |  | 05 pce. | After every 2 hrs | Patrol Insp. | In case of any variation, segregate the matl. & Reworkable matl. will be rework otherwise scrap
|  |  | Length |  |  | 183.8+1.0 |  | DVC |  | 05 pce. | After every 2 hrs | Patrol Insp. | NG matl. will be Scrap after segregation
|  |  |  | Blade Speed |  |  | 130~160 |  | Display on machine | "" "" | During Setting Timing | "" "" | In case of any variation of machine after informed to supervisor and stop the machine
|  |  |  | Blade Feed |  |  | 4~7 |  | Control by regulator on machine | "" "" | During Setting Timing | "" "" | In case of any variation of machine after informed to supervisor and stop the machine
|  |  |  | Blade change Frequency |  |  | 6000 ~7500 nos |  | Counter displayed on machine | "" "" | During Setting Timing | Record will mention in register | In case of any variation of machine after informed to supervisor and stop the machine
|  |  |  | Hydraulic Pump Pressure for material vise |  |  | 40 ~55 Kg/cm2 |  | Pressure Gauge | "" "" | During Setting Timing | "" "" | In case of any variation of machine after informed to supervisor and stop the machine
|  |  |  | Hydraulic Pump Pressure for Main vise |  |  | 14 ~20 Kg/cm2 |  | Pressure Gauge | "" "" | During Setting Timing | "" "" | In case of any variation of machine after informed to supervisor and stop the machine
|  |  |  | current |  |  | 3 Amp. ( MAX) |  | Display on machine | "" "" | During Setting Timing | "" "" | In case of any variation of machine after informed to supervisor and stop the machine
4) Both Side Chamfering & Deburing
4) | Both Side Chamfer | SOCO Machine | Appearance |  |  | No Burr,scratches etc. |  | Visually |  | "" "" | "" "" | "" "" | In case of any variation, segregate the matl. & Reworkable matl. will be rework otherwise scrap
|  |  | Dim |  |  | 0.5 |  | Profile Projector/Visual |  | 05 Pc | "" "" | "" "" | NG matl. will be Scrap after segregation
|  |  | Angle |  |  | 30º |  | "" "" |  | "" "" | "" "" | "" "" | NG matl. will be Scrap after segregation
|  |  | Length |  |  | 183.8±0.2 |  | DVC/LG |  | "" "" | "" "" | "" "" | NG matl. will be Scrap after segregation
|  |  |  | Chamfer Tool (Bit) Frequency |  |  | 8.5K ~ 9K no's |  | Counter Display on machine | "" "" | "" "" | Record will mention in register | In case of any variation of machine after informed to supervisor and stop the machine
|  |  |  | Clamping Pressure |  |  | 45 ~65 kg/cm2 |  | Pressure Gauge | "" "" | During Setting Timing | "" "" | In case of any variation of machine after informed to supervisor and stop the machine
|  |  |  | Feed Cycle Time |  |  | 800~1000 Nos /1Hrs. |  | Feed Adjuster on machine | "" "" | "" "" | "" "" | In case of any variation of machine after informed to supervisor and stop the machine
5) SPRING SHEET ASSLY
5) | PRESSING | PRESS M/C | Appearance |  |  | Proper fitment |  | Visually |  | 100% | Contingency Plan | Patrol Inspection report | In case of any variation, segregate the matl. & Reworkable matl. will be rework otherwise scrap
|  |  | Perpendicularity |  |  | 0.3 |  | DHG
|  |  | Dim |  |  | 96 ± 0.2 |  | DVC |  | 5 PCS | After every 2 hrs
6) Stamp Marking & inspection
6) | Stamp Marking & inspection | 1 | Appearance |  |  | No rust, pitts, dents, burr, scratches & Sharp edge etc. |  | visually |  | 100% | Every lot | Patrol Inspection report & As per master sample verified | In case of any variation, segregate the matl. & Reworkable matl. will be rework otherwise scrap
|  | 2 | Dim |  |  | 15+/-1.0 |  | DVC |  | 5 PCS | After every 2 hrs
|  | 3 |  | Limit Switch |  |  | For Cycle complete before Pressure not released |  | Visual | Verify Before Start Production | Every lot
|  | 4 | Marking |  |  | OE PART NO - PF 12 2025/03 ETL Part No- S201511010 & Marking Type M1 |  | visually |  | 100% | After every 2 hrs
7) Final Inspection
7) | Final Inspection |  | Appearance |  |  | No rust, pitts, dents, burr, scratches & Sharp edge etc. |  | visually |  | 100% | Every lot | F.I.R. | In case of any variation, segregate the matl. & Reworkable matl. will be rework otherwise scrap
|  |  | Marking |  |  | OE PART NO - PF 12 2025/03 ETL Part No- S201511010 & Marking Type M1 |  | Visually |  | 100% | Every lot
|  |  | DIM |  |  | 183.8±0.2 |  | DVC |  | As per sampling plan | Every lot
|  |  | O.D |  |  | Ø 30 ±0.1 |  | DVC
|  |  | I..D |  |  | Ø 28.0+0.1 |  | DVC/ PPG- 27.985
|  |  | DIM |  |  | 96 ±1.0 |  | DVC
|  |  | CHAMFER |  |  | 0.5X30º |  | Visually
|  |  | Straightness |  |  | 0.3/300 |  | PLUG GAUGE
8) Packing & Dispatch | Dispatch
8) | Packing & Dispatch |  | Appearance |  |  | Plastic Bin should be clean & Supplier Identification |  | Visually |  | As per sampling plan | "" "" | F.I.R. | In case of any variation packing standard should be revised. Dispatch In charge.
|  |  | Quantity as per Bin |  |  | 50 Pcs |  | Manually |  | "" "" | "" "" | F.I.R. | In case of any variation packing standard should be revised. Dispatch In charge.
Prepared By:- Mrs. Kavita | [8 empty] | Approved By:- Yogesh Kumar

## MTC
RMTC

## CA
|  | CHECKING AIDS |  | PAGE: 1 of 1 CONTROL NO : 01 DATE / NO. (REV) : 00 07.08.2015
PRODUCT / PART NAME: Outer Tube Marked with Spring Seat(B104E) |  |  | CUSTOMER NAME : M/s Endurance Suspension Division
PRODUCT / PART NUMBER: (S2HS463430)
S.NO | CHECKING AIDS / INSTRUMENT NAME |  | CODE NO. |  | REMARKS
1 | Digital Caliper ( 0 ~ 300 ) |  | DVC - 01
2 | Micrometer ( 0 ~ 25 ) |  | DMM - 01
3 | Digital Height Gauge( 0 ~ 300 ) |  | DHG - 01
4 | Measuring Tape |  | MT - 01
5 | Plug Gauge |  | PPG -01
6 | Length Gauge |  | DFT-02
Prepared By: Mrs. Kavita |  |  | Approved By: Mr. Yogesh Kumar

## MSA
REPEATABILITY AND REPRODUCIBILITY (AVERAGE AND RANGE METHOD)
WRITE ONLY IN GREEN CELLS AS OTHER CELLS ARE LOCKED | [6 empty] | Gauge least count |  | 0.01 mm |  | Specification |  | 183.8± 0.2
GAUGE NO. |  | D.V.C-01 |  |  |  | PART NO. AND NAME |  |  | Outer Tube Marked with Spring Seat(B104E) |  |  |  | DATE | 12.10.2023
GAUGE NAME |  | D.V.C - 0-300 |  |  |  | CHARACTERISTICS |  |  | Length |  | PERFORMED BY |  | Mrs. Kavita
TRIAL | FIRST APPRAISER |  | Mritunjay | [7 empty] | AVERAGE |  | EV | 0.0019693
| 1 | 2 | 3 | 4 | 5 | 6 | 7 | 8 | 9 | 10
1 | 183.86 | 183.75 | 183.72 | 183.73 | 183.78 | 183.72 | 183.76 | 183.68 | 183.74 | 183.75 |  |  | AV | 0.0031385
2 | 183.86 | 183.75 | 183.72 | 183.73 | 183.78 | 183.72 | 183.76 | 183.68 | 183.74 | 183.75
3 | 183.86 | 183.75 | 183.72 | 183.73 | 183.78 | 183.72 | 183.76 | 183.68 | 183.74 | 183.75 |  |  | R&R | 0.0037052
AVG | 183.86 | 183.75 | 183.72 | 183.73 | 183.78 | 183.72 | 183.76 | 183.68 | 183.74 | 183.75 | Xa | 183.749
RANGE | 0 | 0 | 0 | 0 | 0 | 0 | 0 | 0 | 0 | 0 | Ra | 0 | PV | 0.046141
TRIAL | SECOND APPRAISER |  | Deepanshu
| 1 | 2 | 3 | 4 | 5 | 6 | 7 | 8 | 9 | 10 |  |  | TV | 0.04629
1 | 183.82 | 183.69 | 183.66 | 183.72 | 183.86 | 183.66 | 183.86 | 183.76 | 183.78 | 183.78
2 | 183.82 | 183.69 | 183.66 | 183.72 | 183.86 | 183.66 | 183.86 | 183.76 | 183.78 | 183.72
3 | 183.82 | 183.69 | 183.66 | 183.72 | 183.86 | 183.66 | 183.86 | 183.76 | 183.78 | 183.72
AVG | 183.82 | 183.69 | 183.66 | 183.72 | 183.86 | 183.66 | 183.86 | 183.76 | 183.78 | 183.74 | Xb | 183.755
RANGE | 0 | 0 | 0 | 0 | 0 | 0 | 0 | 0 | 0 | 0.06 | Rb | 0.006
TRIAL | THIRD APPRAISER |  | Prashant
| 1 | 2 | 3 | 4 | 5 | 6 | 7 | 8 | 9 | 10
1 | 183.76 | 183.68 | 183.68 | 183.73 | 183.86 | 183.74 | 183.77 | 183.72 | 183.86 | 183.72
2 | 183.76 | 183.68 | 183.68 | 183.73 | 183.86 | 183.74 | 183.77 | 183.74 | 183.86 | 183.74
3 | 183.76 | 183.68 | 183.68 | 183.73 | 183.86 | 183.74 | 183.77 | 183.72 | 183.86 | 183.72
AVG | 183.76 | 183.68 | 183.68 | 183.73 | 183.86 | 183.74 | 183.77 | 183.7267 | 183.86 | 183.7267 | Xc | 183.7533
RANGE | 0 | 0 | 0 | 0 | 0 | 0 | 0 | 0.02 | 0 | 0.02 | Rc | 0.004
PART | 183.8133 | 183.7067 | 183.6867 | 183.7267 | 183.8333 | 183.7067 | 183.7967 | 183.7222 | 183.7933 | 183.7389 | Rp | 0.14667
AVG.Xp | [12 empty] | ndc | 17.5591
[13 empty] | %EV | 4.254%
| R DBAR = | 0.0033333 | X DIFF = | 0.006 | UCL R= | 0.0085833 | UCL X BAR | 183.7558 |  |  |  |  | %AV | 6.78%
| X D BAR = | 183.7524 |  |  | LCL R= | 0 | LCL X BAR | 183.749 |  |  |  |  | %R&R | 8.004%
[13 empty] | %PV | 99.68%
RESULTS | [8 empty] | Improvement detail
As % error is less than 10%,Measurement system is acceptable | [8 empty] | 1) when EV >Av |  |  | 2) When AV>EV
[9 empty] | Maintenance of gauge is required |  |  | Training of operator is required
[9 empty] | Wrong instrument for the application |  |  | Zero adjustment not proper
ndc |  | Number of distinct categories is grater than 5 | [6 empty] | High rigid instrument is required |  |  | Holding or clamping method not proper
ACTION TO BE TAKEN
Appraiser variation is grater than Equipment variation | [8 empty] | TARGET DATE
STATUS AFTER IMPROVEMENT
REPEATABILITY AND REPRODUCIBILITY (AVERAGE AND RANGE METHOD)
| AVG | 183.7524 | 183.7524 | 183.7524 | 183.7524 | 183.7524 | 183.7524 | 183.7524 | 183.7524 | 183.7524 | 183.7524
| UCL | 183.7558 | 183.7558 | 183.7558 | 183.7558 | 183.7558 | 183.7558 | 183.7558 | 183.7558 | 183.7558 | 183.7558
| LCL | 183.749 | 183.749 | 183.749 | 183.749 | 183.749 | 183.749 | 183.749 | 183.749 | 183.749 | 183.749
| AVG | 0.0042917 | 0.0042917 | 0.0042917 | 0.0042917 | 0.0042917 | 0.0042917 | 0.0042917 | 0.0042917 | 0.0042917 | 0.0042917
| UCL | 0.0085833 | 0.0085833 | 0.0085833 | 0.0085833 | 0.0085833 | 0.0085833 | 0.0085833 | 0.0085833 | 0.0085833 | 0.0085833
| LCL | 0 | 0 | 0 | 0 | 0 | 0 | 0 | 0 | 0 | 0

## Part Layout
|  | LAYOUT / SAMPLE INSPECTION REPORT | [6 empty] | IR.No.
Date of Inspection --- 21.10.2023 |  |  |  |  | Item Name --- Outer Tube Marked with Spring Seat(B104E)
Customer Name --- M/s Endurance Suspension Division |  |  |  |  | Drawing No. --- S2HS463430
Accepted |  |  | Rejected |  | Segregation |  | Rework
S.No. | PARAMETER | SPECIFICATION | INSPECTION METHOD | OBSERVATION |  |  |  |  | Remarks
|  |  |  | 1 | 2 | 3 | 4 | 5
1 | Appearance | No rust, pitts, dents, burr, scratches & Sharp edge etc. | visually | Ok | Ok | Ok | Ok | Ok | Ok
2 | I..D | Ø 28.0 +0.1 | DVC | 28.05 | 28.05 | 28.05 | 28.05 | 28.05 | Ok
3 | OD | Ø 30±0.1 | DVC | 30.02 | 30.03 | 30.05 | 30.05 | 30.06 | Ok
4 | Length | 183.8±0.2 | DHG | 183.79 | 183.71 | 183.73 | 183.73 | 183.75 | Ok
5 | Perpendicularity (Both Side) | 0.15 | Dial Indicator | 0.07 | 0.06 | 0.08 | 0.06 | 0.06 | Ok
6 | Chamfer | 0.5*30⁰ | Profile Projector | Ok | Ok | Ok | Ok | Ok | Ok
Remarks
Inspected By:-Mr. Jaswant |  |  |  |  | Verified By - Mr. yogesh Kumar

## Psw
Part Submission Warrant (PSW)
Part Name |  | Outer Tube Marked with Spring Seat(B104E) | [6 empty] | Cust. Part Number |  |  | S2HS463430
Shown on Drawing Number |  |  |  | S2HS463430 |  |  |  |  | Org. Part Number |  |  | S2HS463430
Engineering Drawing Change Level |  |  |  |  | XB |  |  |  |  | Dated : |  | 24.08.2023
Additional Engineering Changes | [9 empty] | Dated
Safety and/or Government Regulation | [7 empty] | Purchase Order No. |  |  | 1900007055 |  | Weight (kg) |  | 168.5gms
Checking Aid No. |  | 6 |  |  | Checking Aid Engineering Change Level | [8 empty] | Dated
ORGANIZATION MANUFACTURING INFORMATION | [8 empty] | CUSTOMER SUBMITTAL INFORMATION
CITIZEN EXPORTS | [8 empty] | M/s Endurance Suspension Division
Supplier Name & Supplier/Vendor Code | [8 empty] | Customer Name/Division
Plot No. - 23, Sec - 07, IIE SIDCUL Pantnagar | [8 empty] | Mr. Piyuesh Pant
Street Address | [8 empty] | Buyer/Buyer Code
Udham Singh Nagar, Uttarakhand - 263145 | [6 empty] | India
City |  | Region |  | Postal Code |  |  | Country |  | Application
MATERIALS REPORTING
Has the customer-required Substances of Concern information been reported?
Submitted by IMDS or other customer format:
Are polymeric parts identified with proper ISO marking codes?
REASON FOR SUBMISSION (check at least one)
| Initial submission | [8 empty] | Change to Optional Construction or Material
| Engineering Change(s) | [8 empty] | Sub-Supplier or Material Source Change
| Tooling: Transfer, Replacement, Refurbishment, or additional | [8 empty] | Change in Part Processing
| Correction of Discrepancy | [8 empty] | Parts produced at Additional Location
| Tooling inactive> than 1 year | [8 empty] | Other-please specify
REQUESTED SUBMISSION LEVEL (Check one)
Level 1 - Warrant Only (and for designated appearance items, an Appearance Approval Report) submitted to Customer.
Level 2 - Warrant with Product Samples and limited supporting data submitted to customer.
Level 3 - Warrant with Product Samples and complete supporting data submitted to customer.
Level 4 - Warrant and Other Requirements as defined by Customer
Level 5 - Warrant with product samples and complete supporting data reviewed at organization's manufacturing location.
SUBMISSION RESULTS
The results for |  | dimensional measurements |  |  |  | material and functional tests |  |  |  | appearance criteria |  |  | statistical process package
These results meet all drawing and specification requirements: | [11 empty] | (If "NO" - Explanation Required)
Mold / Cavity / Production Process |  |  |  |  | NA
DECLARATION
I affirm that the samples represented by this warrant are representative of our parts, which were made by a process that meets all
the Production Part Approval Process Manual 4th Edition Requirements. I further affirm that these samples were produced at
production rate of 2000/8 hours. I also certify that documented evidence of such compliance is on file and available for review.
I have noted any deviations from this declaration below.
EXPLANATION/COMMENTS:
Is each Customer Tool properly tagged and numbered?
Organization Authorized Signature | [12 empty] | Date | 26.10.2023
Print Name |  | Mr. S.K.Chauhan |  |  |  |  | Phone No. |  | 7417000100 |  |  |  | FAX No.
Title | Plant Head |  |  |  |  | E-mail | citizenexport@citizencomponents.com
FOR CUSTOMER USE ONLY (IF APPLICABLE)
PPAP Warrant Disposition:
Customer Signature | [12 empty] | Date | 28.10.2023
Print Name |  | Mr. Manjeet Singh |  |  |  |  | Customer Tracking Number (optional)
* IMDS- International Materials Data System (For further details refer Pg 4 of PPAP manual 4th edition)