## FIRST OFF
|  |  | INSPECTION REPORT |  |  |  |  | DOC NO : FV-07,FV-06
DATE :
|  |  | PART NAME : TVS BRAKE LEVER |  |  | DRAWING NO : B2BPO29230 |  | SHIFT :
CUSTOMER : M/S. ENDURANCE |  |  |  |  | DIMENSION |  |  | M/C NO :
S.NO | SPL CHAR | CHARACTERISTICS | SPECIFICATION | MEASURING METHOD | FIRSTOFF | PATROL 1 | PATROL 2 | REMARK
OPERATION 10
1 |  | DISTANCE | 13.8 ± 0.1 | CMM
2 |  | DEPTH | 7.6 ± 0.1 | DVC
3 |  | DISTANCE | 20 ± 0.1 | CMM
4 |  | ANGLE | 15° ± 1° | CMM
5 |  | ROUGHNESS | Ra 3.2 | ROUGHNESS TESTER
6 |  | DISTANCE | 4.3 ± 0.15 | CMM
7 |  | DISTANCE | 166 ± 0.2 | CMM
8 |  | DISTANCE | 1.55 ± 0.1 | CMM
9 |  | THICKNESS | 11.7 - 11.8 | DVC
10 |  | ROUGHNESS | Ra 3.2 | ROUGHNESS TESTER
11 |  | PARALLELISM WRT-A | 0.1 | CMM
12 |  | DIAMETER | 8 +0.15 (after coating) | DVC
13 |  | PERPENDICULAR WRT-A | 0.1 | CMM
14 |  | ROUGHNESS | Ra 3.2 | ROUGHNESS TESTER
15 |  | DIAMETER | 10 ± 0.2 | DVC
16 |  | ANGLE | 60° ± 1° | CONTOUR
17 |  | ROUGHNESS | Ra 3.2 | ROUGHNESS TESTER
18 |  | RADIUS | 3.5 +0.2 | CONTOUR
19 |  | DEPTH | 2.4 | DVC / CONTOUR
20 |  | APPEARANCE | MACHINED AREA FREE FROM burr, crack, blow hole etc., | VISUAL
*** CUSTOMER COMPLIANT, SPECIAL CHARACTERISTICS
INSPECTED BY |  |  |  |  | APPROVED BY

## SETUP APPROVAL
|  |  | SETUP APPROVAL REPORT | [5 empty] | DOC NO : FV-28
DATE :
|  |  | PART NAME : TVS BRAKE LEVER |  |  |  | DRAWING NO : B2BPO29230 |  | SHIFT :
CUSTOMER : M/S. ENDURANCE |  |  |  |  | DIMENSION |  |  |  | M/C NO :
S.NO | SPL CHAR | CHARACTERISTICS | SPECIFICATION | MEASURING METHOD | 1 | 2 | 3 | 4 | REMARK
OPERATION 10
1 |  | DISTANCE | 13.8 ± 0.1 | CMM
2 |  | DEPTH | 7.6 ± 0.1 | DVC
3 |  | DISTANCE | 20 ± 0.1 | CMM
4 |  | ANGLE | 15° ± 1° | CMM
5 |  | ROUGHNESS | Ra 3.2 | ROUGHNESS TESTER
6 |  | DISTANCE | 4.3 ± 0.15 | CMM
7 |  | DISTANCE | 166 ± 0.2 | CMM
8 |  | DISTANCE | 1.55 ± 0.1 | CMM
9 |  | THICKNESS | 11.7 - 11.8 | DVC
10 |  | ROUGHNESS | Ra 3.2 | ROUGHNESS TESTER
11 |  | PARALLELISM WRT-A | 0.1 | CMM
12 |  | DIAMETER | 8 +0.15 (after coating) | DVC
13 |  | PERPENDICULAR WRT-A | 0.1 | CMM
14 |  | ROUGHNESS | Ra 3.2 | ROUGHNESS TESTER
15 |  | DIAMETER | 10 ± 0.2 | DVC
16 |  | ANGLE | 60° ± 1° | CONTOUR
17 |  | ROUGHNESS | Ra 3.2 | ROUGHNESS TESTER
18 |  | RADIUS | 3.5 +0.2 | CONTOUR
19 |  | DEPTH | 2.4 | DVC / CONTOUR
20 |  | APPEARANCE | MACHINED AREA FREE FROM burr, crack, blow hole etc., | VISUAL
*** CUSTOMER COMPLIANT, SPECIAL CHARACTERISTICS
INSPECTED BY |  |  |  |  | APPROVED BY