## 22.0+0.04+0.02
Statistical Process Control Study | [14 empty] | Format No:- FM/QA/20 Date:-01-01-2023 Rev. No.:- 00
PART NAME: |  | Housing Clutch |  |  | INSTRUMENT: |  | Air Plug Gauge |  |  | L.COUNT: |  | 0.001 |  | SUPPLIER | M/s Madhura Die Cast Pvt.Ltd.
PART NO.: |  | 161FW00133 |  |  | SPECIFIC: |  | 22.0+0.04+0.02 |  |  | MACHINE: |  | JE/CNC-4 |  | DATE | 19.10.2024
SAMPLE SIZE: |  | 50 |  |  | OPERATION: |  | TURNING |  |  | NO.OF DECIMALS: |  | 3 |  | Character | ID
DATA COLLECTION: -
SR.NO. | 1 | 2 | 3 | 4 | 5 | 6 | 7 | 8 | 9 | 10 | U.T.L. | 22.04 |  | SAMPLE | D2 | A2 | D4
1 | 22.031 | 22.03 | 22.032 | 22.032 | 22.031 | 22.032 | 22.035 | 22.032 | 22.031 | 22.031 |  |  |  | 1 | 1.123 | 2.560 | 3.270
2 | 22.034 | 22.035 | 22.031 | 22.031 | 22.031 | 22.031 | 22.034 | 22.031 | 22.031 | 22.034 |  |  |  | 2 | 1.128 | 1.880 | 3.270
3 | 22.031 | 22.031 | 22.034 | 22.031 | 22.034 | 22.031 | 22.034 | 22.034 | 22.031 | 22.033 | L.T.L. | 22.02 |  | 3 | 1.693 | 1.020 | 2.570
4 | 22.031 | 22.031 | 22.032 | 22.031 | 22.033 | 22.031 | 22.033 | 22.035 | 22.031 | 22.033 |  |  |  | 4 | 2.059 | 0.730 | 2.230
5 | 22.035 | 22.031 | 22.031 | 22.033 | 22.034 | 22.033 | 22.034 | 22.031 | 22.031 | 22.031 |  |  |  | 5 | 2.326 | 0.590 | 2.110
CALCULATIONS: -
FOR HISTOGRAM
XLARGE | 22.035 | 22.035 | 22.034 | 22.033 | 22.034 | 22.033 | 22.035 | 22.035 | 22.031 | 22.034 | Xmax.= | 22.035 | NO.OF NON CONFORMING PART = |  |  | 0 | NOS.
XSMALL | 22.031 | 22.03 | 22.031 | 22.031 | 22.031 | 22.031 | 22.033 | 22.031 | 22.031 | 22.031 | Xmin.= | 22.03
RANGE | 0.004 | 0.005 | 0.003 | 0.002 | 0.003 | 0.002 | 0.002 | 0.004 | 0 | 0.003 | R - BAR = | 0.0028 | NO. OF PARTS ABOVE U.T.L. = |  |  | 0 | NOS.
AVG. | 22.0324 | 22.0316 | 22.032 | 22.0316 | 22.0326 | 22.0316 | 22.034 | 22.0326 | 22.031 | 22.0324 | X - BAR = | 22.0322 | NO. OF PARTS BELOW L.T.L. = |  |  | 0 | NOS.
Process Width ( P ) = |  |  | 0.005 |  | Specification Width(S) = |  |  | 0.02 |  | Index (K)={2 x (D-XBAR) / S}= |  |  | 0.22 | INTERVAL |  | FREQ. | CU. FREQ.
Design Centre ( D ) = |  |  | 22.03 |  | Interval = |  |  | 0.001 |  | Selecting no. of classes = |  |  | 5 | 22.027 | 22.028 | 0 | 0
Starting Point = |  |  | 22.03 |  | No. of readings= |  |  | 50 |  | Shift Of 'X-BAR' from 'D' = |  |  | 0.0022 | 22.028 | 22.029 | 0 | 0
[14 empty] | 22.029 | 22.03 | 0 | 0
U.C.L. | 22.0339 | 22.0339 | 22.0339 | 22.0339 | 22.0339 | 22.0339 | 22.0339 | 22.0339 | 22.0339 | 22.0339 |  |  |  | 22.03 | 22.031 | 1 | 1
L.C.L. | 22.0305 | 22.0305 | 22.0305 | 22.0305 | 22.0305 | 22.0305 | 22.0305 | 22.0305 | 22.0305 | 22.0305 |  |  |  | 22.031 | 22.032 | 25 | 26
U.C.L. | 0.005908 | 0.005908 | 0.005908 | 0.005908 | 0.005908 | 0.005908 | 0.005908 | 0.005908 | 0.005908 | 0.005908 |  |  |  | 22.032 | 22.033 | 5 | 31
L.C.L. | 0 | 0 | 0 | 0 | 0 | 0 | 0 | 0 | 0 | 0 |  |  |  | 22.033 | 22.034 | 6 | 37
X-BAR | 22.0322 | 22.0322 | 22.0322 | 22.0322 | 22.0322 | 22.0322 | 22.0322 | 22.0322 | 22.0322 | 22.0322 |  |  |  | 22.034 | 22.035 | 9 | 46
R-BAR | 0.0028 | 0.0028 | 0.0028 | 0.0028 | 0.0028 | 0.0028 | 0.0028 | 0.0028 | 0.0028 | 0.0028 |  |  |  | 22.035 | 22.036 | 4 | 50
[14 empty] | 22.036 | 22.037 | 0 | 50
[14 empty] | 22.037 | 22.038 | 0 | 50
[14 empty] | 22.038 | 22.039 | 0 | 50
[14 empty] | U.C.L.XBAR = |  | 22.0339
[14 empty] | L.C.L.XBAR = |  | 22.0305
[14 empty] | U.C.L.RBAR = |  | 0.005908
[14 empty] | L.C.L.RBAR = |  | 0
[14 empty] | Std.Dev."s"= |  | 0.0014665
[14 empty] | Cp=(S/6s)= |  | 2.273
Result |  | PROCESS IS EXCELLENT | [11 empty] | Cpk=Min(Cpu,Cpl)= |  | 1.7729
Checked By : | [13 empty] | Verifed By :

## 31.3
Statistical Process Control Study | [14 empty] | Format No:- FM/QA/20 Date:-01-01-2023 Rev. No.:- 00
PART NAME: |  | Housing Clutch |  |  | INSTRUMENT: |  | Dial Type Special Gauge |  |  | L.COUNT: |  | 0.01 |  | SUPPLIER | M/s Madhura Die Cast Pvt.Ltd.
PART NO.: |  | 161FW00133 |  |  | SPECIFIC: |  | 31.3-0.075 |  |  | MACHINE: |  | JE/CNC-4 |  | DATE | 19.10.2024
SAMPLE SIZE: |  | 50 |  |  | OPERATION: |  | TURNING |  |  | NO.OF DECIMALS: |  | 2 |  | Character | Height
DATA COLLECTION: -
SNO. | 1 | 2 | 3 | 4 | 5 | 6 | 7 | 8 | 9 | 10 | U.T.L. | 31.3 |  | SAMPLE | D2 | A2 | D4
1 | 31.26 | 31.26 | 31.26 | 31.26 | 31.26 | 31.25 | 31.26 | 31.26 | 31.26 | 31.27 |  |  |  | 1 | 1.123 | 2.560 | 3.270
2 | 31.28 | 31.27 | 31.26 | 31.26 | 31.26 | 31.26 | 31.26 | 31.26 | 31.26 | 31.26 |  |  |  | 2 | 1.128 | 1.880 | 3.270
3 | 31.27 | 31.26 | 31.26 | 31.27 | 31.26 | 31.26 | 31.27 | 31.26 | 31.27 | 31.26 | L.T.L. | 31.225 |  | 3 | 1.693 | 1.020 | 2.570
4 | 31.27 | 31.26 | 31.26 | 31.25 | 31.27 | 31.25 | 31.26 | 31.26 | 31.26 | 31.28 |  |  |  | 4 | 2.059 | 0.730 | 2.230
5 | 31.26 | 31.26 | 31.26 | 31.26 | 31.26 | 31.26 | 31.27 | 31.26 | 31.26 | 31.25 |  |  |  | 5 | 2.326 | 0.590 | 2.110
CALCULATIONS: -
FOR HISTOGRAM
XLARGE | 31.28 | 31.27 | 31.26 | 31.27 | 31.27 | 31.26 | 31.27 | 31.26 | 31.27 | 31.28 | Xmax.= | 31.28 | NO.OF NON CONFORMING PART = |  |  | 0 | NOS.
XSMALL | 31.26 | 31.26 | 31.26 | 31.25 | 31.26 | 31.25 | 31.26 | 31.26 | 31.26 | 31.25 | Xmin.= | 31.25
RANGE | 0.02 | 0.01 | 0 | 0.02 | 0.01 | 0.01 | 0.01 | 0 | 0.01 | 0.03 | R - BAR = | 0.012 | NO. OF PARTS ABOVE U.T.L. = |  |  | 0 | NOS.
AVG. | 31.268 | 31.262 | 31.26 | 31.26 | 31.262 | 31.256 | 31.264 | 31.26 | 31.262 | 31.264 | X - BAR = | 31.2618 | NO. OF PARTS BELOW L.T.L. = |  |  | 0 | NOS.
Process Width ( P ) = |  |  | 0.03 |  | Specification Width(S) = |  |  | 0.075 |  | Index (K)={2 x (D-XBAR) / S}= |  |  | 0.0187 | INTERVAL |  | FREQ. | CU. FREQ.
Design Centre ( D ) = |  |  | 31.2625 |  | Interval = |  |  | 0.006 |  | Selecting no. of classes = |  |  | 5 | 31.232 | 31.238 | 0 | 0
Starting Point = |  |  | 31.25 |  | No. of readings= |  |  | 50 |  | Shift Of 'X-BAR' from 'D' = |  |  | 0.0007 | 31.238 | 31.244 | 0 | 0
[14 empty] | 31.244 | 31.25 | 0 | 0
U.C.L. | 31.2689 | 31.2689 | 31.2689 | 31.2689 | 31.2689 | 31.2689 | 31.2689 | 31.2689 | 31.2689 | 31.2689 |  |  |  | 31.25 | 31.256 | 4 | 4
L.C.L. | 31.2547 | 31.2547 | 31.2547 | 31.2547 | 31.2547 | 31.2547 | 31.2547 | 31.2547 | 31.2547 | 31.2547 |  |  |  | 31.256 | 31.262 | 0 | 4
U.C.L. | 0.02532 | 0.02532 | 0.02532 | 0.02532 | 0.02532 | 0.02532 | 0.02532 | 0.02532 | 0.02532 | 0.02532 |  |  |  | 31.262 | 31.268 | 35 | 39
L.C.L. | 0 | 0 | 0 | 0 | 0 | 0 | 0 | 0 | 0 | 0 |  |  |  | 31.268 | 31.274 | 0 | 39
X-BAR | 31.2618 | 31.2618 | 31.2618 | 31.2618 | 31.2618 | 31.2618 | 31.2618 | 31.2618 | 31.2618 | 31.2618 |  |  |  | 31.274 | 31.28 | 9 | 48
R-BAR | 0.012 | 0.012 | 0.012 | 0.012 | 0.012 | 0.012 | 0.012 | 0.012 | 0.012 | 0.012 |  |  |  | 31.28 | 31.286 | 2 | 50
[14 empty] | 31.286 | 31.292 | 0 | 50
[14 empty] | 31.292 | 31.298 | 0 | 50
[14 empty] | 31.298 | 31.304 | 0 | 50
[14 empty] | U.C.L.XBAR = |  | 31.2689
[14 empty] | L.C.L.XBAR = |  | 31.2547
[14 empty] | U.C.L.RBAR = |  | 0.02532
[14 empty] | L.C.L.RBAR = |  | 0
[14 empty] | Std.Dev."s"= |  | 0.006289
[14 empty] | Cp=(S/6s)= |  | 1.9877
Result |  | PROCESS IS EXCELLENT | [11 empty] | Cpk=Min(Cpu,Cpl)= |  | 1.9505
Checked By : | [13 empty] | Verifed By :

## 36.0
Statistical Process Control Study | [14 empty] | Format No:- FM/QA/20 Date:-01-01-2023 Rev. No.:- 00
PART NAME: |  | HOUSING CLUTCH |  |  | INSTRUMENT: |  | Air Ring Gauge |  |  | L.COUNT: |  | 0.001 |  | SUPPLIER | M/s Madhura Die Cast Pvt.Ltd.
PART NO.: |  | 161FW00133 |  |  | SPECIFIC: |  | 36.0-0.009-0.034 |  |  | MACHINE: |  | JE/CNC-4 |  | DATE | 2024-10-19
SAMPLE SIZE: |  | 50 |  |  | OPERATION: |  | TURNING |  |  | NO.OF DECIMALS: |  | 3 |  | Character | OD
DATA COLLECTION: -
SNO. | 1 | 2 | 3 | 4 | 5 | 6 | 7 | 8 | 9 | 10 | U.T.L. | 35.991 |  | SAMPLE | D2 | A2 | D4
1 | 35.98 | 35.982 | 35.979 | 35.981 | 35.98 | 35.98 | 35.979 | 35.979 | 35.98 | 35.976 |  |  |  | 1 | 1.123 | 2.560 | 3.270
2 | 35.98 | 35.979 | 35.976 | 35.977 | 35.98 | 35.978 | 35.979 | 35.986 | 35.976 | 35.979 |  |  |  | 2 | 1.128 | 1.880 | 3.270
3 | 35.978 | 35.982 | 35.979 | 35.98 | 35.978 | 35.979 | 35.978 | 35.984 | 35.978 | 35.978 | L.T.L. | 35.966 |  | 3 | 1.693 | 1.020 | 2.570
4 | 35.976 | 35.979 | 35.978 | 35.98 | 35.982 | 35.979 | 35.981 | 35.98 | 35.98 | 35.979 |  |  |  | 4 | 2.059 | 0.730 | 2.230
5 | 35.982 | 35.978 | 35.979 | 35.978 | 35.976 | 35.978 | 35.979 | 35.976 | 35.978 | 35.979 |  |  |  | 5 | 2.326 | 0.590 | 2.110
CALCULATIONS: -
FOR HISTOGRAM
XLARGE | 35.982 | 35.982 | 35.979 | 35.981 | 35.982 | 35.98 | 35.981 | 35.986 | 35.98 | 35.979 | Xmax.= | 35.986 | NO.OF NON CONFORMING PART = |  |  | 0 | NOS.
XSMALL | 35.976 | 35.978 | 35.976 | 35.977 | 35.976 | 35.978 | 35.978 | 35.976 | 35.976 | 35.976 | Xmin.= | 35.976
RANGE | 0.006 | 0.004 | 0.003 | 0.004 | 0.006 | 0.002 | 0.003 | 0.01 | 0.004 | 0.003 | R - BAR = | 0.0045 | NO. OF PARTS ABOVE U.T.L. = |  |  | 0 | NOS.
AVG. | 35.9792 | 35.98 | 35.9782 | 35.9792 | 35.9792 | 35.9788 | 35.9792 | 35.981 | 35.9784 | 35.9782 | X - BAR = | 35.9792 | NO. OF PARTS BELOW L.T.L. = |  |  | 0 | NOS.
Process Width ( P ) = |  |  | 0.01 |  | Specification Width(S) = |  |  | 0.025 |  | Index (K)={2 x (D-XBAR) / S}= |  |  | 0.0561 | INTERVAL |  | FREQ. | CU. FREQ.
Design Centre ( D ) = |  |  | 35.9785 |  | Interval = |  |  | 0.002 |  | Selecting no. of classes = |  |  | 5 | 35.97 | 35.972 | 0 | 0
Starting Point = |  |  | 35.976 |  | No. of readings= |  |  | 50 |  | Shift Of 'X-BAR' from 'D' = |  |  | 0.0007 | 35.972 | 35.974 | 0 | 0
[14 empty] | 35.974 | 35.976 | 0 | 0
U.C.L. | 35.9819 | 35.9819 | 35.9819 | 35.9819 | 35.9819 | 35.9819 | 35.9819 | 35.9819 | 35.9819 | 35.9819 |  |  |  | 35.976 | 35.978 | 6 | 6
L.C.L. | 35.9765 | 35.9765 | 35.9765 | 35.9765 | 35.9765 | 35.9765 | 35.9765 | 35.9765 | 35.9765 | 35.9765 |  |  |  | 35.978 | 35.98 | 12 | 18
U.C.L. | 0.009495 | 0.009495 | 0.009495 | 0.009495 | 0.009495 | 0.009495 | 0.009495 | 0.009495 | 0.009495 | 0.009495 |  |  |  | 35.98 | 35.982 | 24 | 42
L.C.L. | 0 | 0 | 0 | 0 | 0 | 0 | 0 | 0 | 0 | 0 |  |  |  | 35.982 | 35.984 | 6 | 48
X-BAR | 35.9792 | 35.9792 | 35.9792 | 35.9792 | 35.9792 | 35.9792 | 35.9792 | 35.9792 | 35.9792 | 35.9792 |  |  |  | 35.984 | 35.986 | 1 | 49
R-BAR | 0.0045 | 0.0045 | 0.0045 | 0.0045 | 0.0045 | 0.0045 | 0.0045 | 0.0045 | 0.0045 | 0.0045 |  |  |  | 35.986 | 35.988 | 1 | 50
[14 empty] | 35.988 | 35.99 | 0 | 50
[14 empty] | 35.99 | 35.992 | 0 | 50
[14 empty] | 35.992 | 35.994 | 0 | 50
[14 empty] | U.C.L.XBAR = |  | 35.9819
[14 empty] | L.C.L.XBAR = |  | 35.9765
[14 empty] | U.C.L.RBAR = |  | 0.009495
[14 empty] | L.C.L.RBAR = |  | 0
[14 empty] | Std.Dev."s"= |  | 0.0020001
[14 empty] | Cp=(S/6s)= |  | 2.0833
Result |  | PROCESS IS EXCELLENT | [11 empty] | Cpk=Min(Cpu,Cpl)= |  | 1.9666
Checked By : | [13 empty] | Verifed By :