## Header
Multi Technology ,L-18/19,MIDC , Waluj Aurangabad - 431136
CUSTOMER :
Endurance Technologies
Ltd. E-71
SUPPLIER : - Multi Technology
ADDRESS-L-18/19, MIDC WALUJ ,AURANGABAD
COMPONENT: -
Sr. No. | Part Name |  | Drawing No. | Rev.
1 | Auto Adjuster Body Front LH / RH |  | 520AJ01912 / 520AJ02112 | A
PPAP
DOCUMENT

## PPAP DOC REQ.
Multi Technology
L-18/19, MIDC , Waluj Aurangabad
PPAP DOCUMENTS REQUIREMENTS
Customer : Endurance Technologies Ltd E71
Part Name: Auto Adjuster Body Front LH / RH
Part No:- 520AJ01912 / 520AJ02112
Rev.No:- A
Sr. No | Requirement | APPLICABILITY | RETENTION/ SUBMISSION | REMARK
1 | Designs Record | A | S | Enclosed
2 | Engineering Change Documents, if any | NA | ……. | ……..
3 | Customer Engineering Approvals, if Require | NA | …….. | …….
4 | Design FMEA | NA | ……. | ……. | _
5 | Process Flow Diagrams | A | S | Enclosed
6 | Process FMEA | A | S | Enclosed
7 | Control Plan | A | S | Enclosed
8 | Measurement System Analysis Studies | A | S | Enclosed
9 | Dimensional Results | A | S | Enclosed
10 | Material, Performance Test Results | NA | ……. | …….
11 | Initial Process Studies | A | S | Enclosed
12 | Qualified Laboratory Documentation | A | S | Enclosed
13 | Appearance Approval Report (AAR), if applicable | NA | …….. | ……..
14 | Sample Product | A | S | Enclosed
15 | Master Sample | NA | …… | ……..
16 | Checking Aids | A | S | Enclosed
17 | Record of Complainence with customer specific Requirement | NA | …….. | ……..
18 | Part Submission Warrant ( PSW) | A | S | Enclosed
19 | Bulk Material Checklist | NA | ……. | ……..
A | Applicability
NA | Not Applicability
S | Submission to Endurance E71
Prepared By :- Tejaswini Chavhan |  |  | Approved By:- Mr.Vinod Bagul

## PFD
PROCESS FLOW DIAGRAM
Part Number: 520AJ01912 / 520AJ02112 |  |  |  |  | Latest Change Level : A
Part Name/Description : Auto Adjuster Body Front LH/RH |  |  |  |  | TRANSPORTATION : OPERATION:
Supplier/Plant : ENDURANCE TECHNOLOGIES PVT LTD |  |  |  |  | INSPECTION: OPN & INSP.TOGETHER:
Supplier Approving Authority/Date : Supplier Code: 100635 |  |  |  |  | INCOMING PARTS: STORAGE:
Rev. Date: 18/07/2023 Rev. No.: A |  |  | Core Team: DPK,MN,VRB,TMC,BSK
Page : 01 of 01
Op. No. | Process Description (Operation/Inspection/ Transportation/Storage) | Machine / Facility Type | S.C | Symbol | Product Characteristics | Process Characteristics
10 | Receiving Inspection | Store |  |  | Bend,Scale Pit,Flash & Dimensional | ------------------------------
20 | VMC 1St Set Up & Inspection | VMC | --------- |  | CD , Diameter , Inner Diameter, Surface Finish , Tapping , Radius , Chamfer , Slot , Counter Depth. | Product As Mentioned In Control Plan
30 | VMC 2nd Set Up & Inspection | VMC | ---------
40 | Milling | Milling Machine | --------- |  | Milling | Product As Mentioned In Control Plan
50 | Filling & Deburring | Manually | --------- |  | Hard Burr & folded Burr is Removed | ------------------------------
60 | Drilling | VMC | --------- |  | Drilling 3.2 Drill dia | Product As Mentioned In Control Plan
70 | Drilling | VMC | --------- |  | Drilling 4.00 Drill dia | Product As Mentioned In Control Plan
80 | Filling & Deburring | Manually | --------- |  | Hard Burr & folded Burr is Removed | ------------------------------
90 | Zinc Plating | Manually | --------- |  | Plating :- Fe/Zn (White) As per ABS00010 Plating Thickness 8 Micron Min. | ------------------------------
100 | Final Inspection & Packing | As Per Quality Plan | --------- |  | Checking All Parameter According to Final Inspection Quality Plan | ------------------------------
110 | DISPATCH | Qty / Bin | --------- |  | As Per Invoice | Invoice & Bin
SIGNIFICANT DIMENSIONS
Revision of drawings Updated
Prepared By: Miss.Tejaswini Chavhan |  |  |  | Approved by-Mr.Vinod Bagul

## Control Plan
CONTROL PLAN
|  |  |  | Proto type |  |  |  | Pre launch |  |  |  | Production
Control plan no:- CP/MT/520AJ01912 | [7 empty] | Key contact : Vinod Bagul (8380098313) | [7 empty] | Date: (Orig): ( Rev : ) 15.04.2015
Part number/ latest change level :-520AJ01912 / 520AJ02112 | [6 empty] | Rev: A 14.01.14 | Core team :- BSK,VRB,SKC,TMC,DPK | [7 empty] | Cust. engg. App. :-as per customer
Part name/ Description :-Auto Adjuster Body Front LH /RH | [7 empty] | Organisation / plant approval /date :- Multi Technology | [7 empty] | Cust quality approval / Date (If Req'd) :-
Customer:-Endurance Technologies Pvt ltd,Aurangabad. | [7 empty] | Other approval date ( if required ) | [7 empty] | Other approval/ date :-as per customer
[7 empty] | Characteristics |  | Methods |  |  | Checking Frequency |  | Recording Frequency
Process No./Name | Process Name / Operation Description |  | Machine Name,No, & Fixture No. | Tooling Specification | Tool Changing Frequency | Sr.No | Product | Process | SC/CC | Product/ process Specification/Tolerance | Evaluation Measurement techniques. | Sample Size | Frequency | Sample Size | Frequency | Responsibility | Control Method | Reaction plan
10 (Receiving Inspection ) | Receiving Inspection |  | NA | NA | NA | 1 | Appearance & Dimensional | Checking According to report | --- | Bend,Scale Pit,Flash & Dimensional | Visual & By checking Instrument | As Per Sampling plan |  | Minimum & Maximium reading Should be record |  | Receiving Inspector | Receiving Inspection Report | Material Hold & Inform to supplier
20 (VMC 1st Set Up) | VMC 1st Set Up Milling,Drilling & Chamfer |  | VMC Machine | Milling Cutter Dia 24.0 / SCMT09 | Change Insert After 600 Nos | 1 | Width |  |  | 14.0 ± 0.2 | DVC | 1 | Hr | 1 | Hr | Operator | FFPA & HIR | Stop Machine, Inform Supervisor,Do Correction,Segrigate Material & Start Production
[6 empty] | 13 | Distance |  |  | 12 | DVC | 1 | Hr | 1 | Hr | Operator | FFPA & HIR
[8 empty] | Speed |  | 1800 To 2400 RPM | Visual | At the time of tool change & setup change |  | At the time of tool change & setup change |  | Supervisor | Setup Approval Report
[8 empty] | Feed |  | 300 To 600 mm/min | Visual | At the time of tool change & setup change |  | At the time of tool change & setup change |  | Supervisor | Setup Approval Report
[6 empty] | Coolant Concentration |  |  |  | 4 to 7% | Refractometer | Each Shift |  | Each Shift |  | Supervisor | Coolant Concentration Report
[6 empty] | Clamping Pressure |  |  |  | 25-40 kg/cm2 | Visual | At the time of tool change & setup change |  | At the time of tool change & setup change |  | Supervisor | Setup Approval Report
|  |  |  | Woodroof T- Cutter 4.5 mm | Resharpning after 250 Nos | 8 | Width |  |  | 4.5 ± 0.2 | Width Gauge | 1 | Hr | 1 | Hr | Operator | FFPA & HIR
[6 empty] | 7 | Distance |  |  | 10.0 ± 0.1 | Digital Vernier | 1 | Hr | 1 | Hr | Operator | FFPA & HIR
[6 empty] | 9 | Distance |  |  | 8.25 + 0.2 | Ht. Gauge | 1 | Hr | 1 | Hr | Operator | FFPA & HIR
[6 empty] | 6 | Parallility |  |  | 0.1 Max | CMM | 1 | Shift | 1 | Shift | Supervisor | CMM Report
[6 empty] | 5 | Distance |  |  | 14.5 | Digital Vernier | 1 | Hr | 1 | Hr | Operator | FFPA & HIR
[8 empty] | Speed |  | 800 To 1000 RPM | Visual | At the time of tool change & setup change |  | At the time of tool change & setup change |  | Supervisor | Setup Approval Report
[8 empty] | Feed |  | 150 To 200 mm/min | Visual | At the time of tool change & setup change |  | At the time of tool change & setup change |  | Supervisor | Setup Approval Report
30 (VMC 2nd Set Up) | VMC 2nd Set Up Milling,Drilling & Chamfer |  | VMC Machine | Milling Cutter Dia 24.0 /SCMT 09 | Change Insert After 600 Nos | 13 | Distance |  | SC | 85.0 - 0.2 | Snap Gauge | 100% |  | 1 | Hr | Operator | FFPA & HIR
[6 empty] | 30 | Total Height |  |  | 99.5 | DVC | 1 | Hr | 1 | Hr | Operator | FFPA & HIR
[6 empty] | 7 | Distance |  |  | 62.0 + 0.3 | DVC | 1 | Hr | 1 | Hr | Operator | FFPA & HIR
[8 empty] | Speed |  | 1800 To 2400 RPM | Visual | At the time of tool change & setup change |  | At the time of tool change & setup change |  | Supervisor | Setup Approval Report
[8 empty] | Feed |  | 300 To 600 mm/min | Visual | At the time of tool change & setup change |  | At the time of tool change & setup change |  | Supervisor | Setup Approval Report
|  |  |  | Carbide Drill Dia 7.0 / | Resharpning after 900 Nos | 18 | Diameter |  |  | 7.0 ± 0.1 | Plain Plug Gauge | 1 | Hr | 1 | Hr | Operator | FFPA & HIR
[6 empty] | 11 | Drill Depth |  |  | 28.0 + 2 | DVC | 1 | Hr | 1 | Hr | Operator | FFPA & HIR
[6 empty] | 1 | Distance |  | SC | 6.0 ± 0.1 | Trimos/ DVC | 1 | Hr | 1 | Hr | Operator | FFPA & HIR
[6 empty] | 19 | Perpendiculirity |  |  | 0.15 | CMM | 1 | Shift | 1 | Shift | Supervisor | CMM Report
[6 empty] | 20 | Distance |  |  | 2.5 ± 0.1 | DVC | 1 | Shift | 1 | Shift | Operator | -------
[6 empty] | 17 | Distance |  |  | 5.25 | Trimos | 1 | Shift | 1 | Shift | Supervisor | FFPA & HIR
[6 empty] | 16 | Distance |  |  | 1.75+0.2 | Height Gauge | 1 | Shift | 1 | Shift | Operator | -------
|  |  |  | Chamfer Cutter Dia. 12 mm | Resharpning after 2000 Nos | 1 | Chamfer |  |  | 0.5 X 45 ° | Visual | 1 | Hr | 1 | Hr | Operator | NA
[8 empty] | Speed |  | 2000 To 2200 RPM | Visual | At the time of tool change & setup change |  | At the time of tool change & setup change |  | Supervisor | Setup Approval Report
[8 empty] | Feed |  | 300 To 500 mm/min | Visual | At the time of tool change & setup change |  | At the time of tool change & setup change |  | Supervisor | Setup Approval Report
40 (Milling) | Milling Operation |  | Milling Machine | Insert Type Cutter Dia 25 Insert SCMT 09 | Change Corner After500 Nos | 1 | Distance |  |  | 20.0 ± 0.3 | DVC | 1 | Hr | 1 | Hr | Operator | FFPA & HIR
[6 empty] | 2 | Width |  |  | 13.0 ± 0.2 | DVC | 1 | Hr | 1 | Hr | Operator | FFPA & HIR
[6 empty] | 3 | Distance |  |  | 7.5 ±0.2 | DVC | 1 | Hr | 1 | Hr | Operator | FFPA & HIR
[6 empty] | 4 | Distance |  |  | 37.0 ± 0.5 | DVC | 1 | Hr | 1 | Hr | Operator | FFPA & HIR
[8 empty] | Speed |  | 1200 To 1400 RPM | Techometer | At the time of tool change & setup change |  | At the time of tool change & setup change |  | Supervisor | Setup Approval Report
[8 empty] | Feed |  | 300 To 350 | Visual | At the time of tool change & setup change |  | At the time of tool change & setup change |  | Supervisor | Setup Approval Report
[6 empty] | Clamping Pressure |  |  |  | 25-40kg/cm3 | Visual | At the time of tool change & setup change |  | At the time of tool change & setup change |  | Supervisor | Setup Approval Report
50 (Deburring ) | Filling & Deburring |  | Deburring Table | File | Change After Worn out | 1 | Hard & Folded burr is removed |  |  | No Hard & Folded Burr On Job | Visual & By Hand | 100% |  | NA |  | Operator | NA
60 (Drilling) | Drilling Operation |  | VMC Machine | Centre Drill Dia.3.2 / Addison | Drill Change After 550 Nos | 1 | Diameter |  |  | 3.20 + 0.2 | DVC | 1 | Hr | 1 | Hr | Operator | FFPA & HIR
[6 empty] | 2 | Distance |  |  | 3.25 ± 0.1 | CMM/DVC | 1 | Shift | 1 | Shift | Supervisor | CMM Report
[6 empty] | 3 | Position |  | SC | 0.2 | CMM/Relation Gauge | 1 | Shift | 1 | Shift | Supervisor | CMM Report
[6 empty] | 4 | Distance |  |  | 41.0 ± 0.1 | Relation Gauge/DVC | 1 | Hr | 1 | Hr | Operator | FFPA & HIR
[6 empty] | 5 | Centre Distance |  |  | 12.0 ± 0.1 | Relation Gauge | 1 | Hr | 1 | Hr | Operator | FFPA & HIR
[8 empty] | Speed |  | 1200 To 1400 RPM | Visual | At the time of tool change & setup change |  | At the time of tool change & setup change |  | Supervisor | Control At Programme
[8 empty] | Feed |  | 60 To 100 | Visual | At the time of tool change & setup change |  | At the time of tool change & setup change |  | Supervisor | Control At Programme
[6 empty] | Coolant Concentration |  |  |  | 4 to 7% | Refractometer | Each Shift |  | Each Shift |  | Supervisor | Coolant Concentration Report
[6 empty] | Clamping Pressure |  |  |  | 25-40kg/cm3 | Visual | At the time of tool change & setup change |  | At the time of tool change & setup change |  | Supervisor | Setup Approval Report
70 (Drilling) | Drilling Operation |  | VMC Machine | Drill Dia. 4.0 mm | Drill Change After 550 Nos | 1 | Diameter |  |  | 4.0 ± 0.2 | Digital Vernier | 1 | Hr | 1 | Hr | Operator | FFPA & HIR
[6 empty] | 2 | Distance |  |  | 67.5 | Height Gauge /Relation Gauge | 1 | Shift | 1 | Shift | Supervisor | CMM Report
[6 empty] | 3 | Distance |  |  | 4.5±0.2 | Height Gauge /Relation Gauge | 1 | Hr | 1 | Hr | Operator | FFPA & HIR
[6 empty] | 4 | Distance |  |  | 17.5 ± 0.2 | Trimos | 1 | Hr | 1 | Hr | Operator | FFPA & HIR
[8 empty] | Speed |  | 1500 To 2000 RPM | Visual | At the time of tool change & setup change |  | At the time of tool change & setup change |  | Supervisor | Setup Approval Report
[8 empty] | Feed |  | 100 To 150 | Visual | At the time of tool change & setup change |  | At the time of tool change & setup change |  | Supervisor | Setup Approval Report
[6 empty] | Coolant Concentration |  |  |  | 4 to 7% | Refractometer | Each Shift |  | Each Shift |  | Supervisor | Coolant Concentration Report
[6 empty] | Clamping Pressure |  |  |  | 25-40 kg/cm3 | Visual | At the time of tool change & setup change |  | At the time of tool change & setup change |  | Supervisor | Setup Approval Report
80 (Deburring ) | Filling & Deburring |  | Deburring Table | File | Change After Worn out | 1 | Hard & Folded burr is removed |  |  | No Hard & Folded Burr On Job | Visual & By Hand | 100% |  | NA |  | Operator | NA
90 (Zinc Plating) | Zinc Plating |  | Plating | NA | NA | 1 | Alkaline Zinc Plating + Bright Trivalent Chromium Passivation , Plating Thickness 8 Micron Min. |  |  | Plating Proper or not | Visual | 100% |  | NA |  | Operator | NA
100 (Final Inspection & Packing) | Final inspection & Packing |  | Checking Parameter According to Quality Plan | NA | NA | 1 | Checking All Parameter According to Final Inspection Quality Plan |  |  | As Per FIQP | As per Mention In FIQP | As Per Final Inspection Quality Plan |  | As Per Final Inspection Quality Plan |  | Final Inspector | PDI Report | If found Nonconfirmity Check 100 %
110 (Dispatch) | Dispatch |  | NA | NA | NA | 1 | As per Invoice |  |  | As per Invoice | As per Invoice | As per Invoice |  | As per Invoice |  | Supervisor | Invoice
Signature |  | Prepared & Reviewed By |  |  |  |  | Approved By |  |  | Issued By
Control Copy
Revision Details
| Sr.No |  | Model |  |  | Description | [5 empty] | Date |  |  | Remarks
1
2
3
4

## FMEA
| Multi Technology |  | POTENTIAL | [7 empty] | CUSTOMER NAME: Endurance Technologies Pvt. Ltd.E71 Aurangabad
FAILURE MODE AND EFFECTS ANALYSIS
( PROCESS FMEA )
SUPPLIER NAME: Multi Technology L-18/19 MIDC, WALUJ, Aurangabad 431136 | [5 empty] | PROCESS RESPONSIBILITY :- Mr.Vinod Bagul (8380098313) |  |  |  |  | FMEA NO. :- FMEA/MT/520AJ01912 / 520AJ02112
Part No.:-520AJ01912 / 520AJ02112 |  |  | REV:A |  |  | CORE TEAM :- BSK,SKC,TMC,DPK |  |  |  |  | Rev No./ Date - 00
Part Name:-Auto Adjuster Body Front LH / RH | [10 empty] | PAGE :-
FMEA DATE (ORIG.):-03.04.2024 | [10 empty] | PREPARED BY :-Tejaswini Chavhan
Process Function Requirement (Disired Outcome) Operation No. | Potential Failure Mode | Potential Effect (s) of Failure | SEV | S.C | Potential Cause(s) / Mechanism of Failure (Root cause) | OCCURRENCE | Current Control |  | DETECTION | RPN | Recommended Action(s) | Responsibility Target Completion Date | Action Results
[7 empty] | Prevention | Detection |  |  |  |  | Action Taken | SEV | OCC | DET | RPN
R/M Inspection OP-10 | Dent,Damage,Excess Flash,Scale Pit,Bend Forging,etc. | Premature failure | 8 |  | Defect Material mixing with ok Material | 3 | Receiving Inspection of raw material | Receiving Inspection report | 5 | 120
| Crack | Break in running condition |  |  | Crack not detect in visual |  | Receiving Inspection of raw material | Receiving Inspection report
OP 20 VMC 1st Setup | Width 14.0 ± 0.2 (Oversize/Undersize) | If oversize assembly Not possible | 4 |  | Insert corner break or wear out | 5 | Tool specification added in CP & its resharpning qty or changing frequency added in CP | Control plan & tool monitoring report, Insert/Tool Management machine. | 3 | 60
[5 empty] | Wrong Offset Given |  | Program locked & offset given by only authorised person | Offset interlock by supervisor
|  | If undersize loose assembly |  |  | Insert corner break or wear out |  | Tool specification added in CP & its resharpning qty or changing frequency added in CP | Control plan & tool monitoring report, Insert/Tool Management machine.
[5 empty] | Wrong Offset Given |  | Program locked & offset given by only authorised person | Offset interlock by supervisor
| Distance 12 Undersize / Oversize | May affect on next operation & assembly | 3 |  | Drill Corner Break or Wear out | 3 | Drill Change As per Frequency Decided | Tool life monitoring report | 4 | 36
[5 empty] | Wrong Program Select or Wrong offset given |  | Program locked & offset given by only authorised person | At program
| Width 4.5 ± 0.2 (Oversize/Undersize) | It affect on next operation & problem during assembly | 6 |  | Cutter Width oversize or undersize | 3 | Check cutter width at the time of receiving cutter | tool inspection report | 3 | 54
[5 empty] | Wrong Offset Given |  | Program locked & offset given by only authorised person | Offset interlock by supervisor
| Parallelity 0.1 Max | It affect on next operation & problem during assembly | 6 |  | Improper clamping of job | 3 | Hydraulic clamp provided | Check Clamping pressure on Dial | 3 | 54
OP 30 VMC 2nd Setup | Distance 85.0 - 0.2 (Oversize/Undersize) | If oversize loose assembly | 7 |  | Wrong Dia.Cutter used or Cutter Dia. Wear Out. | 3 | Tool specification added in CP & its resharpning qty or changing frequency added in CP | Control plan & tool monitoring report, Insert/Tool Management machine., Insert/Tool Management machine. | 4 | 84
|  | If undersize assembly not possible |  |  | Wrong Offset Given |  | Program locked & offset given by only authorised person | Offset interlock by supervisor
| Distance 99.5 Undersize / Oversize | May affect on next operation & assembly | 4 |  | Wrong Program Select or Wrong offset given | 4 | Program locked & offset given by only authorised person | Offset interlock by supervisor | 3 | 48
[5 empty] | Insert corner break or wear out or drill corner wear out or break |  | Tool specification added in CP & its resharpning qty or changing frequency added in CP | Control plan & tool monitoring report, Insert/Tool Management machine.
[5 empty] | Measurement Error |  | MSA & Gauge R&R | MSA Record
| Distance 62.0+0.3 Undersize / Oversize | May affect on next operation & assembly | 4 |  | Wrong Program Select or Wrong offset given | 4 | Program locked & offset given by only authorised person | At program | 3 | 48
[5 empty] | Insert corner break or wear out or drill corner wear out or break |  | Tool specification added in CP & its resharpning qty or changing frequency added in CP | Control plan & tool monitoring report
[5 empty] | Measurement Error |  | MSA & Gauge R&R | MSA Record
| Diameter 7.0 ± 0.1 (Oversize/Undersize) | It affect on next operation & problem during assembly | 6 |  | Wrong Program Select or Wrong offset given | 3 | Program locked & offset given by only authorised person | At program | 3 | 54
[5 empty] | Wrong Drill Used |  | Drill Size Mention in Control Plan | Control plan & tool monitoring report
[5 empty] | Burr fold during vibro deburring operation. |  | 100% inspection by PPG for ID 7 mm instead of sampling inspection | 100% Inspection in final inspection
[5 empty] | Drill Corner Break or Wear out |  | Drill Change As per Frequency Decided | Tool life monitoring report
| Depth 28.00 + 2 Undersize / Oversize | May affect on next operation & assembly | 4 |  | Wrong Program Select or Wrong offset given | 4 | Program locked & offset given by only authorised person | At program | 5 | 80
[5 empty] | less drill depth set at the time of setting |  | Check all parameter at the time of set up approval | Set up approval report
[5 empty] | Measurement Error |  | MSA & Gauge R&R | MSA Record
| Distance 6.0 ± 0.1 Undersize / Oversize | May affect on next operation & assembly | 4 |  | Wrong Program Select or Wrong offset given | 4 | Program locked & offset given by only authorised person | At program | 3 | 48
[5 empty] | Insert corner break or wear out or drill corner wear out or break |  | Tool specification added in CP & its resharpning qty or changing frequency added in CP | Control plan & tool monitoring report
[5 empty] | Measurement Error |  | MSA & Gauge R&R | MSA Record
| Perpendiculirity 0.15 Max | It affect on next operation & problem during assembly | 6 |  | Wrong loading of job or improper Clamping | 3 | Hydraulic clamp provided | Check Clamping pressure on Dial | 4 | 72
OP 40 Milling | Distance 20.0 ± 0.3 Undersize / Oversize | May affect on next operation & assembly | 4 |  | Wrong Program Select or Wrong offset given | 4 | Program locked & offset given by only authorised person | At program | 3 | 48
[5 empty] | Insert corner break or wear out or drill corner wear out or break |  | Tool specification added in CP & its resharpning qty or changing frequency added in CP | Control plan & tool monitoring report
[5 empty] | Measurement Error |  | MSA & Gauge R&R | MSA Record
| Width 13.0 ± 0.2 (Oversize/Undersize) | If oversize assembly Not possible | 4 |  | Insert corner break or wear out | 5 | Tool specification added in CP & its resharpning qty or changing frequency added in CP | Control plan & tool monitoring report | 3 | 60
[5 empty] | Wrong Offset Given |  | Program locked & offset given by only authorised person | At program
|  | If undersize loose assembly |  |  | Insert corner break or wear out |  | Tool specification added in CP & its resharpning qty or changing frequency added in CP | Control plan & tool monitoring report
[5 empty] | Wrong Offset Given |  | Program locked & offset given by only authorised person | At program
| Distance 4.5 ± 0.2 (Oversize/Undersize) | May affect on next operation & assembly | 3 |  | Drill Corner Break or Wear out | 3 | Drill Change As per Frequency Decided | Tool life monitoring report | 4 | 36
[5 empty] | Wrong Program Select or Wrong offset given |  | Program locked & offset given by only authorised person | At program
OP 50 (Deburring) | Hard burr fold /Sharp edges/dent/damage. | Heavy dent on the machined area may lead to rejection of the part. | 3 |  | QC Engg. failed to judge limit of defects | 3 | QC. Engg training as per Customer requirements | Work Instruction for inspector along with limit sample at work place | 8 | 72
OP 60 Drilling Operation | Diameter 3.2 + 0.2 (Oversize/Undersize) | May affect on next operation & assembly | 3 |  | Drill Corner Break or Wear out | 3 | Drill Change As per Frequency Decided | Tool life monitoring report | 4 | 36
[5 empty] | Wrong Program Select or Wrong offset given |  | Program locked & offset given by only authorised person | At program
| Distance 3.25 (Oversize/Undersize) | May affect on next operation & assembly | 3 |  | Drill Corner Break or Wear out | 3 | Drill Change As per Frequency Decided | Tool life monitoring report | 4 | 36
[5 empty] | Wrong Program Select or Wrong offset given |  | Program locked & offset given by only authorised person | At program
| Position 0.2 Max (Oversize) | May affect on next operation & assembly | 7 |  | Drill Corner Break or Wear out | 2 | Drill Change As per Frequency Decided | Tool life monitoring report | 4 | 56
[5 empty] | Improper clamping of job |  | Hydraulic clamp provided | Check Clamping pressure on Dial
[5 empty] | Wrong Program Select or Wrong offset given |  | Program locked & offset given by only authorised person | Offset interlock by supervisor
OP 70 Drilling Operation | Diameter 4.0 ± 0.2 (Oversize/Undersize) | May affect on next operation & assembly | 4 |  | Drill Corner Break or Wear out | 4 | Drill Corner Break or Wear out | Tool life monitoring report | 4 | 64
[5 empty] | Wrong Program Select or Wrong offset given |  | Wrong Program Select or Wrong offset given | At program
| Distance 67.5 (Oversize/Undersize) | May affect on next operation & assembly | 4 |  | Improper clamping of job | 4 | Hydraulic clamp provided | Check Clamping pressure on Dial | 4 | 64
[5 empty] | Drill Corner Break or Wear out |  | Drill Corner Break or Wear out | Tool life monitoring report
[5 empty] | Wrong Program Select or Wrong offset given |  | Program locked & offset given by only authorised person | At program
| Distance 4.5 ± 0.2 (Oversize/Undersize) | May affect on next operation & assembly | 4 |  | Improper clamping of job | 4 | Hydraulic clamp provided | Check Clamping pressure on Dial | 4 | 64
[5 empty] | Drill Corner Break or Wear out |  | Drill Corner Break or Wear out | Tool life monitoring report
[5 empty] | Wrong Program Select or Wrong offset given |  | Program locked & offset given by only authorised person | At program
OP 80 (Deburring) | Hard burr fold /Sharp edges/dent/damage. | Heavy dent on the machined area may lead to rejection of the part. | 3 |  | QC Engg. failed to judge limit of defects | 3 | QC. Engg training as per Customer requirements | Work Instruction for inspector along with limit sample at work place | 8 | 72
OP 90 (Zinc Plating) | Alkaline Zinc Plating + Bright Trivalent Chromium Passivation , Plating Thickness 8 Micron Min. | Possibility of rusty of job & may affect on its life. | 3 |  | Plating process not followed as per PFD | 4 | SOP made for plating process | follow SOP | 8 | 96
OP 100 (Final inspection) | Part gets contaminated or rusty with the sweating hand of the person. | loss of customer confidence. | 6 |  | Operation skipped. | 2 | Every piece to be 100% inspection for machining defect ,Visual inspection & Identification with marker for each shift | Sampling inspection record will maintain in PDI Report | 6 | 72
[5 empty] | Measuring device not suitable as per the MSA studies. |  | All measurement devices to go through the MSA studies as when any change in the measurement like repair, change of operator and or measurement conditions. | MSA schedule and the calibration schedule.
[5 empty] | Final inspector not trained. |  | Qualified final inspectors . | Competancy matrix.
|  | Part can get rusted /Damage/crack . | 6 |  | Handling of the part with wet hand or moisture present on the palm. | 3 | Part to be handled with gloves only. | supervision. | 2 | 36
OP 110 (Dispatch) | Inproper Packing of finished components and quantity causes failure in dispatch | Finished components may be damage | 4 |  | Finished material packing at customer provided bin | 3 | Material packing As per customer requirement. | counting & invoice | 5 | 60
|  | Quantity issue |  |  | customer bad impression &bad rating . |  | Proper counting before dispatch as per invoice quantity | Invoice
Signifiant charastries symbol | Prepared & Reviewed By |  | Approved By |  |  |  | Control Status
| Miss.Tejaswini Chavhan |  | Mr.Vinod Bagul
Revision Details
| Sr.No |  | Model |  |  | Description | [5 empty] | Date |  |  | Remarks

## Layout
| Multi Technology, Aurangabad | [7 empty] | Doc. No | : FM/QA/05
[9 empty] | Date | : 01.09.2015
| LAY OUT INSPECTION REPORT | [7 empty] | Rev.No. / Date | : 00 / 01.09.2015
[9 empty] | Page No | : 1 of 1
Customer :- Endurance Technologies Pvt Ltd.
Part Name :- Auto Adjuster Body Front LH/RH |  |  | Org.Drg.no:520AJ01912 / 520AJ02112 | [5 empty] | Material:
Part No.:520AJ01912 / 520AJ02112 |  |  | Drg.rev.no: A | [5 empty] | Date:-
Supplier Contact Person: |  |  | Drg Rev Dt: 14.01.2014
Balloning No. | Parameters | Specifications | Instruments | SC/CC | Observations size |  |  |  |  | Remark
[5 empty] | 1 | 2 | 3 | 4 | 5
1 | Center Distance | 6.0 ± 0.1 | Trimos
2 | Width | 13 ± 0.2 | Digital Vernier
3 | Dimension | 14 | Digital Vernier
4 | Surface finish | 3.2 | Surface Roughness Tester
5 | Surface finish | 3.2 | Surface Roughness Tester
6 | Drill Depth | 28.0 + 2.0 | Digital Vernier
7 | Depth | 62.0 + 0.5 | Digital Vernier
8 | Center Distance | 67.5 | Trimos
9 | Distance | 17.5 ± 0.2 | Trimos
10 | Distance | 4.5 ± 0.2 | Trimos
11 | Drill Hole | 4.0 ± 0.2 | Digital Vernier
12 | Distance | 20.0 ± 0.3 | Digital Vernier
13 | Distance | 85 - 0.2 | Height Gauge
14 | Dimension | 37.0 ± 0.5 | Height Gauge
15 | Width | 4.5 ± 0.2 | Digital Vernier
16 | Dimension | 10 | Trimos
17 | Dimension | 14.5 | Height Gauge
18 | Parallelity | 0.1 | Height Gauge
19 | Dimension | 5.25 | Trimos
20 | Bore | 7.0 ± 0.1 | Digital Vernier
21 | Perpendicularity | 0.15 | CMM
22 | Dimension | 5.8 | Digital Vernier
23 | Dimension | 4.5 | Digital Vernier
24 | Dimension | 0.75 | Trimos
25 | Dimension | 4 | Digital Vernier
26 | Withstand Load | 700kgf | UTM
27 | WEB. Thickness | 3.2 | Digital Vernier
28 | Position | 0.2 | CMM
29 | Hole Diameter | 3.2 + 0.2 | Digital Vernier
30 | Total height | 99.5 | Height Gauge
31 | Thickness | 7.5 | Digital Vernier
32 | Center Distance | 12 | Trimos
33 | Center Distance | 3.25 | Trimos
34 | Center Distance | 41.0 ± 0.1 | Trimos
35 | Dimension | 2 | Digital Vernier
36 | Dimension | 12 | Digital Vernier
37 | Hardness | 200-235BHN | Rock. Hardness Tester
38 | Tensile Strength | 69kg/mm.mm | UTM
39 | Unspefied Chamfer | 0.5×45° | Visual
40 | Packing | As Per Packing Standard | Visual
Special Remark(if any):
Auditee Auditor

## Checking Aids Con Rod
CHECKING AIDS
Part Name : Auto Adjuster Body Front LH /RH
Part No.: 520AJ01912 / 520AJ02112
Customer Part No :520AJ01912 / 520AJ02112
Sr. No. | Parameter | Specification | Gauge Type | Photogrophs | Remark | Calibration Frequency
1 | Centre Distance | 12.0 ± 0.2 | Relation Gauge |  | Ok | 6 Month
2 | Distance | 85.0 - 0.2 | Snap Gauge |  | Ok | 6 Month
3 | ID | 7.0 ± 0.1 | Plain Plug Gauge |  | Ok | 6 Month
Remark-
Prepared By- Tejaswini Chavhan |  |  |  | Approved By-Mr.Vinod Bagul

## Special Characteristics list
| Special Characteristics List |  |  |  | Doc. No | : FM/QA/13
[5 empty] | Date | : 01.09.2015
[5 empty] | Rev.No. | : 00
[5 empty] | Page No | : 1 of 1
Sr. | Part Name | Part No. | Parameter | Specification | Measurering method | Decided By
1 | Auto Adjuster Body Front LH / RH | 52.0AJ01912 / 520AJ02112 | Center Distance | 6.0 ± 0.1 | Trimos | As per customer Drawing
2 | Auto Adjuster Body Front LH / RH | 52.0AJ01912 / 520AJ02113 | Distance | 85.0-0.2 | Trimos / Snap Gauge | As per customer Drawing
3 | Auto Adjuster Body Front LH / RH | 52.0AJ01912 / 520AJ02114 | Position | 0.2 | CMM | As per customer Drawing
Prepared By - Miss.Tejaswini Chavhan |  |  |  | Approved By - Mr.Vinod Bagul
Note: - 1) Parameter decided by multi technology are monitored after every three months
2) Parameter decided by Customer are monitored on monthly basis

## FIQP
| QUALITY PLAN FOR FINAL INSPECTION |  |  |  |  | Doc. No | : FM/QA/01
[6 empty] | Date | : 01.01.2016
[6 empty] | Rev.No. / Date | : 00 / 01.01.2016
[6 empty] | Page No | : 1 of 1
FIQP-ETPL/AA/FLH-01 |  |  |  | PART NUMBER:-520AJ01912 / 520AJ02112 | Date (Original): 01.01.2016
PART NAME : AUTO ADJUSTER FRONT LH / RH |  |  |  |  | Date (Revision) / Rev. No. : 01.01.2016/00
SR .NO | PARAMETER | SPECIFICATION | SC / CC | METHOD OF INSPECTION | FREQUENCY | RECORD
1 | Center Distance | 6.0 ± 0.1 | ----- | Digital Vernier Caliper | 05 Nos Per Lot | Record In PDI Report
2 | Width | 13 ± 0.2 | ----- | Digital Vernier Caliper | 05 Nos Per Lot
3 | Drill Depth | 28.0 + 2 | ----- | Digital Vernier Caliper | 05 Nos Per Lot
4 | Drill Hole | 4.0 ± 0.2 | ----- | Digital Vernier Caliper | 05 Nos Per Lot
5 | Distance | 85 - 0.2 | ----- | Snap Gauge | 100%
6 | Width | 12.0 ± 0.2 |  | Relation Gauge | 100%
7 | Bore | 7.0 ± 0.1 | ----- | Plain Plug Guge | 100%
8 | Position | 0.2 | ----- | CMM | 05 Nos Per Lot
9 | Hole Diameter | 3.2 + 0.2 | ----- | Digital Vernier Caliper | 05 Nos Per Lot
10 | Total height | 99.5 | ----- | Digital Vernier Caliper | 05 Nos Per Lot
11 | Center Distance | 14 | ----- | Digital Vernier Caliper | 05 Nos Per Lot
12 | Center Distance | 41 | ----- | Digital Vernier Caliper | 05 Nos Per Lot
13 | Hardness | 200-235BHN | ----- | Hardness Tester | 05 Nos Per Lot
14 | Plating | White as per ABS 00010 | ----- | Visual | 100%
15 | Appearance | Free from burr, dent & damage | ----- | Visual | 100%
_____________ PREPAIRED BY - Tejaswini Chavhan |  |  |  | ____________ APPROVED BY - Mr.Vinod Bagul

## PDI Report
| Endurance Technologies Pvt Ltd. | Inward Inspection Report Cum Supplier PDI Report | [12 empty] | Format No:-F/QA/1.1
Rev No.:-00
|  | Dept : Quality Assuarance | [12 empty] | Date:- 01-10-2017
Custamer :- Endurance Technologies Pvt Ltd. | [6 empty] | Vendor Code :- 100635 |  |  |  |  | Contact No :-
Part No :- 520AJ01912 / 520AJ02112 | [6 empty] | Supplier Name :- Multi Technology |  |  |  |  | Inspected By :-
Part Name :- Auto Adjuster Body Front LH / RH | [6 empty] | Invoice No :- |  |  | Date :- |  | Approved By :-Mr.Vinod Bagul
Drawing Mod No :- | [6 empty] | Lot Qty :- |  |  | Page :- 01 Of 01 |  | Designation :-Q.A. Head
Sr No. | Characteristics | Specification | Measuring Instrument | SC-CC | Supplier's Observation |  |  |  |  | Remarks | [5 empty] | Remarks
[5 empty] | 1 | 2 | 3 | 4 | 5 |  | 1 | 2 | 3 | 4 | 5
A) Dimensional Inspection :-
1 | Center Distance | 6.0 ± 0.1 | Digital Vernier Caliper
2 | Width | 13 ± 0.2 | Digital Vernier Caliper
3 | Drill Depth | 28.0 + 2 | Digital Vernier Caliper
4 | Drill Hole | 4.0 ± 0.2 | Digital Vernier Caliper
5 | Distance | 85 - 0.2 | Snap Gauge
6 | Width | 12.0 ± 0.2 | Relation Gauge
7 | Bore | 7.0 ± 0.1 | Plain Plug Guge
8 | Position | 0.2 | CMM
9 | Hole Diameter | 3.2 + 0.2 | Digital Vernier Caliper
10 | Total height | 99.5 | Digital Vernier Caliper
11 | Center Distance | 14 | Digital Vernier Caliper
12 | Center Distance | 41 | Digital Vernier Caliper
B) Visual Inspection :-
1 | Hardness | 200-235BHN | Hardness Tester
2 | Plating | White as per ABS 00010 | Visual
5 | Appearance | Free from burr, dent & damage | Visual
C) Other Inspection :-
1
Supplier Remarks | [7 empty] | Endurance Remark
Accepted /Rejected / Accepted Under Deviation | [7 empty] | Accepted /Rejected / Accepted Under Deviation
Date | [7 empty] | Date
Prepared By:- | [7 empty] | Approved By:-
Format Revision History
Rev. No. | Revision Date | Revision Details | [11 empty] | Approved By :- Name & Sign.

## SPC 6.0
STATISTICAL PROCESS CONTROL STUDY | [13 empty] | FM/QA/12/01
Rev Date - 01/09/2015
Rev No . 00
PART NAME : |  | Auto Adjuster Body Front LH / RH |  |  | INSTRUMENT : |  | TRIMOS |  |  | L.COUNT : |  | 0.001 | CUSTOMER |  | ENDURANCE
PART NO. : |  | 52.0AJ01912 / 520AJ02112 |  |  | SPECIFIC : |  | 6.0 ± 0.1 |  |  | MACHINE : |  | VMC 02 | DATE |  | 01.01.2016
SAMPLE SIZE : |  | 50 Nos |  |  | OPERATION : |  | POSITION FROM 7MM HOLE CENTRE TO FACE |  |  | NO.OF DECIMALS: |  | 0.001 | PREPARED BY |  | Mr.Mahesh
DATA COLLECTION: -
SNO. | 1 | 2 | 3 | 4 | 5 | 6 | 7 | 8 | 9 | 10 | U.T.L. | 6.1 |  | SAMPLE | D2 | A2 | D4
1 | 6.018 | 5.998 | 6.019 | 6.014 | 6.023 | 6.019 | 6.017 | 6.04 | 6.01 | 5.98 |  |  |  | 1 | 1.123 | 2.560 | 3.270
2 | 6.024 | 6.042 | 6.017 | 6.017 | 6.018 | 6.022 | 6.018 | 6.023 | 6.002 | 6.012 |  |  |  | 2 | 1.128 | 1.880 | 3.270
3 | 6.023 | 6.019 | 5.987 | 6.023 | 6.023 | 6.04 | 6.024 | 6.04 | 6.011 | 6.025 | L.T.L. | 5.9 |  | 3 | 1.693 | 1.020 | 2.570
4 | 6.041 | 6.017 | 6.024 | 6.04 | 6.017 | 6.017 | 6.017 | 6.01 | 6.019 | 6.027 |  |  |  | 4 | 2.059 | 0.730 | 2.230
5 | 6.017 | 5.964 | 6.021 | 6.017 | 5.964 | 6.014 | 6.008 | 6.021 | 6.015 | 6.029 |  |  |  | 5 | 2.326 | 0.590 | 2.110
CALCULATIONS FOR HISTOGRAM : -
XLARGE | 6.041 | 6.042 | 6.024 | 6.04 | 6.023 | 6.04 | 6.024 | 6.04 | 6.019 | 6.029 | Xmax. = | 6.042 | NO.OF NON CONFORMING PART = |  |  | 0 | NOS.
XSMALL | 6.017 | 5.964 | 5.987 | 6.014 | 5.964 | 6.014 | 6.008 | 6.01 | 6.002 | 5.98 | Xmin. = | 5.964
RANGE | 0.024 | 0.078 | 0.037 | 0.026 | 0.059 | 0.026 | 0.016 | 0.03 | 0.017 | 0.049 | R - BAR = | 0.0362 | NO. OF PARTS ABOVE U.T.L. = |  |  | 0 | NOS.
AVG. | 6.0246 | 6.008 | 6.0136 | 6.0222 | 6.009 | 6.0224 | 6.0168 | 6.0268 | 6.0114 | 6.0146 | X - BAR = | 6.017 | NO. OF PARTS BELOW L.T.L. = |  |  | 0 | NOS.
Process Width ( P ) = |  |  | 0.078 |  | Specification Width(S) = |  |  | 0.2 |  | Index (K)={2 x (D-XBAR)/S} = |  |  | 0.17 | INTERVAL |  | FREQ. | CU. FREQ.
Design Centre ( D ) = |  |  | 6 |  | Interval = |  |  | 0.0156 |  | Selecting no. of classes = |  |  | 5 | 5.9172 | 5.9328 | 0 | 0
Starting Point = |  |  | 5.964 |  | No. of readings = |  |  | 50 |  | Shift Of 'X-BAR' from 'D' = |  |  | 0.017 | 5.9328 | 5.9484 | 0 | 0
[14 empty] | 5.9484 | 5.964 | 2 | 2
[14 empty] | 5.964 | 5.9796 | 0 | 2
[14 empty] | 5.9796 | 5.9952 | 2 | 4
[14 empty] | 5.9952 | 6.0108 | 5 | 9
[14 empty] | 6.0108 | 6.0264 | 33 | 42
[14 empty] | 6.0264 | 6.042 | 8 | 50
[14 empty] | 6.042 | 6.0576 | 0 | 50
[14 empty] | 6.0576 | 6.0732 | 0 | 50
[14 empty] | 6.0732 | 6.0888 | 0 | 50
[14 empty] | 6.0888 | 6.1044 | 0 | 50
[14 empty] | U.C.L.XBAR = |  | 6.0384
[14 empty] | L.C.L.XBAR = |  | 5.9956
[14 empty] | U.C.L.RBAR = |  | 0.076382
[14 empty] | L.C.L.RBAR = |  | 0
[14 empty] | Std.Dev."s" = |  | 0.016139
[14 empty] | Cp=(S/6s) = |  | 2.0654
CONCLUSION : - |  | PROCESS IS EXCELLENT | [11 empty] | Cpk={1-K}xCp) = |  | 1.7143

## Dimn. 85.0 - 0.2 SPC
STATISTICAL PROCESS CONTROL STUDY | [13 empty] | FM/QA/12/01
Rev Date - 01/09/2015
Rev No . 00
PART NAME : |  | Auto Adjuster Body Front LH / RH |  |  | INSTRUMENT : |  | Trimos |  |  | L.COUNT : |  | 0.001 | CUSTOMER |  | ENDURANCE
PART NO. : |  | 52.0AJ01912 / 520AJ02112 |  |  | SPECIFIC : |  | 85-0.2 |  |  | MACHINE : |  | VMC 02 | DATE |  | 01.01.2016
SAMPLE SIZE : |  | 50 Nos |  |  | OPERATION : |  | Slot Milling |  |  | NO.OF DECIMALS: |  | 0.001 | PREPARED BY |  | Mahesh
DATA COLLECTION: -
SNO. | 1 | 2 | 3 | 4 | 5 | 6 | 7 | 8 | 9 | 10 | U.T.L. | 85 |  | SAMPLE | D2 | A2 | D4
1 | 84.932 | 84.909 | 84.886 | 84.921 | 84.901 | 84.929 | 84.911 | 84.925 | 84.922 | 84.913 |  |  |  | 1 | 1.123 | 2.560 | 3.270
2 | 84.929 | 84.911 | 84.925 | 84.922 | 84.932 | 84.922 | 84.932 | 84.885 | 84.886 | 84.907 |  |  |  | 2 | 1.128 | 1.880 | 3.270
3 | 84.911 | 84.925 | 84.886 | 84.915 | 84.916 | 84.932 | 84.902 | 84.897 | 84.905 | 84.91 | L.T.L. | 84.8 |  | 3 | 1.693 | 1.020 | 2.570
4 | 84.932 | 84.911 | 84.921 | 84.903 | 84.925 | 84.915 | 84.932 | 84.885 | 84.907 | 84.908 |  |  |  | 4 | 2.059 | 0.730 | 2.230
5 | 84.901 | 84.912 | 84.916 | 84.911 | 84.889 | 84.913 | 84.928 | 84.911 | 84.912 | 84.912 |  |  |  | 5 | 2.326 | 0.590 | 2.110
CALCULATIONS FOR HISTOGRAM : -
XLARGE | 84.932 | 84.925 | 84.925 | 84.922 | 84.932 | 84.932 | 84.932 | 84.925 | 84.922 | 84.913 | Xmax. = | 84.932 | NO.OF NON CONFORMING PART = |  |  | 0 | NOS.
XSMALL | 84.901 | 84.909 | 84.886 | 84.903 | 84.889 | 84.913 | 84.902 | 84.885 | 84.886 | 84.907 | Xmin. = | 84.885
RANGE | 0.031 | 0.016 | 0.039 | 0.019 | 0.043 | 0.019 | 0.03 | 0.04 | 0.036 | 0.006 | R - BAR = | 0.0279 | NO. OF PARTS ABOVE U.T.L. = |  |  | 0 | NOS.
AVG. | 84.921 | 84.9136 | 84.9068 | 84.9144 | 84.9126 | 84.9222 | 84.921 | 84.9006 | 84.9064 | 84.91 | X - BAR = | 84.9129 | NO. OF PARTS BELOW L.T.L. = |  |  | 0 | NOS.
Process Width ( P ) = |  |  | 0.047 |  | Specification Width(S) = |  |  | 0.2001 |  | Index (K)={2 x (D-XBAR)/S} = |  |  | 0.129 | INTERVAL |  | FREQ. | CU. FREQ.
Design Centre ( D ) = |  |  | 84.9 |  | Interval = |  |  | 0.0094 |  | Selecting no. of classes = |  |  | 5 | 84.8568 | 84.8662 | 0 | 0
Starting Point = |  |  | 84.885 |  | No. of readings = |  |  | 50 |  | Shift Of 'X-BAR' from 'D' = |  |  | 0.0129 | 84.8662 | 84.8756 | 0 | 0
[14 empty] | 84.8756 | 84.885 | 2 | 2
[14 empty] | 84.885 | 84.8944 | 4 | 6
[14 empty] | 84.8944 | 84.9038 | 5 | 11
[14 empty] | 84.9038 | 84.9132 | 17 | 28
[14 empty] | 84.9132 | 84.9226 | 9 | 37
[14 empty] | 84.9226 | 84.932 | 13 | 50
[14 empty] | 84.932 | 84.9414 | 0 | 50
[14 empty] | 84.9414 | 84.9508 | 0 | 50
[14 empty] | 84.9508 | 84.9602 | 0 | 50
[14 empty] | 84.9602 | 84.9696 | 0 | 50
[14 empty] | U.C.L.XBAR = |  | 84.9294
[14 empty] | L.C.L.XBAR = |  | 84.8964
[14 empty] | U.C.L.RBAR = |  | 0.058869
[14 empty] | L.C.L.RBAR = |  | 0
[14 empty] | Std.Dev."s" = |  | 0.01369
[14 empty] | Cp=(S/6s) = |  | 2.4361
CONCLUSION : - |  | PROCESS IS EXCELLENT | [11 empty] | Cpk={1-K}xCp) = |  | 2.1219

## Position 0.2 Max SPC
STATISTICAL PROCESS CONTROL STUDY | [13 empty] | FM/QA/12/01
Rev Date - 01/09/2015
Rev No . 00
PART NAME : |  | Auto Adjuster Body Front LH / RH |  |  | INSTRUMENT : |  | CMM |  |  | L.COUNT : |  | 0.001 | CUSTOMER |  | ENDURANCE
PART NO. : |  | 52.0AJ01912 / 520AJ02112 |  |  | SPECIFIC : |  | 0.2 Max |  |  | MACHINE : |  | VMC 02 | DATE |  | 01.01.2016
SAMPLE SIZE : |  | 50 Nos |  |  | OPERATION : |  | Position |  |  | NO.OF DECIMALS: |  | 0.001 | PREPARED BY |  | Mahesh
DATA COLLECTION: -
SNO. | 1 | 2 | 3 | 4 | 5 | 6 | 7 | 8 | 9 | 10 | U.T.L. | 0.2 |  | SAMPLE | D2 | A2 | D4
1 | 0.12 | 0.15 | 0.1 | 0.13 | 0.12 | 0.13 | 0.13 | 0.14 | 0.12 | 0.1 |  |  |  | 1 | 1.123 | 2.560 | 3.270
2 | 0.13 | 0.14 | 0.11 | 0.11 | 0.14 | 0.12 | 0.12 | 0.1 | 0.13 | 0.11 |  |  |  | 2 | 1.128 | 1.880 | 3.270
3 | 0.12 | 0.13 | 0.12 | 0.12 | 0.13 | 0.15 | 0.1 | 0.13 | 0.12 | 0.12 | L.T.L. | 0 |  | 3 | 1.693 | 1.020 | 2.570
4 | 0.14 | 0.12 | 0.12 | 0.14 | 0.13 | 0.14 | 0.11 | 0.11 | 0.1 | 0.12 |  |  |  | 4 | 2.059 | 0.730 | 2.230
5 | 0.14 | 0.12 | 0.12 | 0.13 | 0.14 | 0.13 | 0.12 | 0.12 | 0.13 | 0.1 |  |  |  | 5 | 2.326 | 0.590 | 2.110
CALCULATIONS FOR HISTOGRAM : -
XLARGE | 0.14 | 0.15 | 0.12 | 0.14 | 0.14 | 0.15 | 0.13 | 0.14 | 0.13 | 0.12 | Xmax. = | 0.15 | NO.OF NON CONFORMING PART = |  |  | 0 | NOS.
XSMALL | 0.12 | 0.12 | 0.1 | 0.11 | 0.12 | 0.12 | 0.1 | 0.1 | 0.1 | 0.1 | Xmin. = | 0.1
RANGE | 0.02 | 0.03 | 0.02 | 0.03 | 0.02 | 0.03 | 0.03 | 0.04 | 0.03 | 0.02 | R - BAR = | 0.027 | NO. OF PARTS ABOVE U.T.L. = |  |  | 0 | NOS.
AVG. | 0.13 | 0.132 | 0.114 | 0.126 | 0.132 | 0.134 | 0.116 | 0.12 | 0.12 | 0.11 | X - BAR = | 0.1234 | NO. OF PARTS BELOW L.T.L. = |  |  | 0 | NOS.
Process Width ( P ) = |  |  | 0.05 |  | Specification Width(S) = |  |  | 0.2 |  | Index (K)={2 x (D-XBAR)/S} = |  |  | 0.234 | INTERVAL |  | FREQ. | CU. FREQ.
Design Centre ( D ) = |  |  | 0.1 |  | Interval = |  |  | 0.01 |  | Selecting no. of classes = |  |  | 5 | 0.07 | 0.08 | 0 | 0
Starting Point = |  |  | 0.1 |  | No. of readings = |  |  | 50 |  | Shift Of 'X-BAR' from 'D' = |  |  | 0.0234 | 0.08 | 0.09 | 0 | 0
[14 empty] | 0.09 | 0.1 | 6 | 6
[14 empty] | 0.1 | 0.11 | 5 | 11
[14 empty] | 0.11 | 0.12 | 17 | 28
[14 empty] | 0.12 | 0.13 | 12 | 40
[14 empty] | 0.13 | 0.14 | 8 | 48
[14 empty] | 0.14 | 0.15 | 2 | 50
[14 empty] | 0.15 | 0.16 | 0 | 50
[14 empty] | 0.16 | 0.17 | 0 | 50
[14 empty] | 0.17 | 0.18 | 0 | 50
[14 empty] | 0.18 | 0.19 | 0 | 50
[14 empty] | U.C.L.XBAR = |  | 0.13933
[14 empty] | L.C.L.XBAR = |  | 0.10747
[14 empty] | U.C.L.RBAR = |  | 0.05697
[14 empty] | L.C.L.RBAR = |  | 0
[14 empty] | Std.Dev."s" = |  | 0.013188
[14 empty] | Cp=(S/6s) = |  | 2.5276
CONCLUSION : - |  | PROCESS IS EXCELLENT | [11 empty] | Cpk={1-K}xCp) = |  | 1.9362

## 85.0-0.2 Snap Gauge MSA
|  | Aditi Engineering ,Aurangabad | [6 empty] | Doc no-FM/QA/11/01 Rev no-00/01.05.2015
GAUGE R&R REPORT SHORT FORM ATTRIBUTE RESULTS
Part Name : |  | Auto Adjuster Body Front LH / RH
Part Number : |  | 52.0AJ01912 / 520AJ02112
Supplier Name : |  | Multi Technology
Supplier Code :
| Note : Use ok / not ok samples | [5 empty] | Gauge Description:- | Snap Gauge :- 85.0-0.2
Sl.No. | Master Status | Sachin Vikhar |  |  | Sanket Yewale |  |  | M Chawan |  |  | ok | Not ok | Converting to Number
|  | Trial 1 | Trial 2 | Trial 3 | Trial 1 | Trial 2 | Trial 3 | Trial 1 | Trial 2 | Trial 3 | Master | Appraiser 1 |  | Appraiser 2 |  | Appraiser 3 |  | Appraiser 1 |  | Appraiser 2 |  | Appraiser 3
1 | OK | [9 empty] | 1 | 1 | 1 | 1 | 1 | 1 | 1 | 0 | 0 | 0 | 0 | 0 | 0 | bar: Sachin Vikhar Trial 1 to M Chawan Trial 3
2 | NOT OK | NOT OK | NOT OK | NOT OK | NOT OK | NOT OK | NOT OK | NOT OK | NOT OK | NOT OK | 0 | 0 | 0 | 0 | 0 | 0 | 0 | 0 | 0 | 0 | 0 | 0 | 0
3 | OK | [9 empty] | 1 | 1 | 1 | 1 | 1 | 1 | 1 | 0 | 0 | 0 | 0 | 0 | 0 | bar: Sachin Vikhar Trial 1 to M Chawan Trial 3
4 | OK | [9 empty] | 1 | 1 | 1 | 1 | 1 | 1 | 1 | 0 | 0 | 0 | 0 | 0 | 0 | bar: Sachin Vikhar Trial 1 to M Chawan Trial 3
5 | OK | [9 empty] | 1 | 1 | 1 | 1 | 1 | 1 | 1 | 0 | 0 | 0 | 0 | 0 | 0 | bar: Sachin Vikhar Trial 1 to M Chawan Trial 3
6 | OK | [9 empty] | 1 | 1 | 1 | 1 | 1 | 1 | 1 | 0 | 0 | 0 | 0 | 0 | 0 | bar: Sachin Vikhar Trial 1 to M Chawan Trial 3
7 | NOT OK | NOT OK | NOT OK | NOT OK | NOT OK | NOT OK | NOT OK | NOT OK | NOT OK | NOT OK | 0 | 0 | 0 | 0 | 0 | 0 | 0 | 0 | 0 | 0 | 0 | 0 | 0
8 | OK | [9 empty] | 1 | 1 | 1 | 1 | 1 | 1 | 1 | 0 | 0 | 0 | 0 | 0 | 0 | bar: Sachin Vikhar Trial 1 to M Chawan Trial 3
9 | NOT OK | NOT OK | NOT OK | OK | NOT OK | NOT OK | NOT OK | NOT OK | NOT OK | NOT OK | 0 | 0 | 1 | 0 | 0 | 0 | 0 | 0 | -1 | 0 | 0 | 0 | 0
10 | OK | [9 empty] | 1 | 1 | 1 | 1 | 1 | 1 | 1 | 0 | 0 | 0 | 0 | 0 | 0 | bar: Sachin Vikhar Trial 1 to M Chawan Trial 3
11 | OK | [9 empty] | 1 | 1 | 1 | 1 | 1 | 1 | 1 | 0 | 0 | 0 | 0 | 0 | 0 | bar: Sachin Vikhar Trial 1 to M Chawan Trial 3
12 | OK | [9 empty] | 1 | 1 | 1 | 1 | 1 | 1 | 1 | 0 | 0 | 0 | 0 | 0 | 0 | bar: Sachin Vikhar Trial 1 to M Chawan Trial 3
13 | OK | [9 empty] | 1 | 1 | 1 | 1 | 1 | 1 | 1 | 0 | 0 | 0 | 0 | 0 | 0 | bar: Sachin Vikhar Trial 1 to M Chawan Trial 3
14 | OK | OK | OK | NOT OK | OK | OK | OK | OK | OK | OK | 1 | 1 | 0 | 1 | 1 | 1 | 1 | 0 | 1 | 0 | 0 | 0 | 0
15 | OK | [9 empty] | 1 | 1 | 1 | 1 | 1 | 1 | 1 | 0 | 0 | 0 | 0 | 0 | 0 | bar: Sachin Vikhar Trial 1 to M Chawan Trial 3
16 | NOT OK | NOT OK | NOT OK | NOT OK | NOT OK | NOT OK | OK | NOT OK | NOT OK | NOT OK | 0 | 0 | 0 | 0 | 1 | 0 | 0 | 0 | 0 | 0 | -1 | 0 | 0
17 | OK | [9 empty] | 1 | 1 | 1 | 1 | 1 | 1 | 1 | 0 | 0 | 0 | 0 | 0 | 0 | bar: Sachin Vikhar Trial 1 to M Chawan Trial 3
18 | OK | [9 empty] | 1 | 1 | 1 | 1 | 1 | 1 | 1 | 0 | 0 | 0 | 0 | 0 | 0 | bar: Sachin Vikhar Trial 1 to M Chawan Trial 3
19 | OK | [9 empty] | 1 | 1 | 1 | 1 | 1 | 1 | 1 | 0 | 0 | 0 | 0 | 0 | 0 | bar: Sachin Vikhar Trial 1 to M Chawan Trial 3
20 | OK | [9 empty] | 1 | 1 | 1 | 1 | 1 | 1 | 1 | 0 | 0 | 0 | 0 | 0 | 0 | bar: Sachin Vikhar Trial 1 to M Chawan Trial 3
Total |  | 20 | 20 | 20 | 20 | 20 | 20 | 20 | 20 | 20
Total ok |  | 16 | 16 | 16 | 16 | 16 | 17 | 16 | 16 | 16
Total Not ok |  | 4 | 4 | 4 | 4 | 4 | 3 | 4 | 4 | 4
Miss Rate |  | 0 | 1 | 1 | 0 | 0 | 0 | 0 | 0 | 0
False Alarm |  | 0 | 0 | 1 | 0 | 0 | 1 | 0 | 0 | 0
Effectiveness |  | 20 | 20 | 18 | 20 | 18 | 18 | 20 | 20 | 20
Effectivenss % |  | 100% | 100% | 90% | 100% | 90% | 90% | 100% | 100% | 100%
|  | 96.67% |  |  | 93.33% |  |  | 100%
Miss Rate % | bar: Sachin Vikhar Trial 1 to M Chawan Trial 3
|  | 3.333% |  |  | 0% |  |  | 0%
False Alarm % | bar: Sachin Vikhar Trial 1 to M Chawan Trial 3
|  | 1.667% |  |  | 1.667% |  |  | 0%
Acceptance Criteria
Decision Measurement System |  | Sachin Vikhar Trial 3: Effectiveness; Sanket Yewale Trial 2: Miss Rate; M Chawan Trial 1: False Alarm Rate
Acceptable for the appraiser |  | Sachin Vikhar Trial 3: >=90%; Sanket Yewale Trial 2: <=2%; M Chawan Trial 1: <=5%
Marginally acceptable for the appraiser - May need improvement |  | Sachin Vikhar Trial 3: >=80%; Sanket Yewale Trial 2: <=5%; M Chawan Trial 1: <=10%
Unacceptable for the appraiser - needs improvement |  | Sachin Vikhar Trial 3: <80%; Sanket Yewale Trial 2: >5%; M Chawan Trial 1: >10%
Result
Effectivenss % |  | Sachin Vikhar Trial 1: 96.67%; Sachin Vikhar Trial 3: Accepted
Miss Rate % |  | Sachin Vikhar Trial 1: 1.111%
False Alarm % |  | Sachin Vikhar Trial 1: 1.111%
Conducted By |  | Sachin Vikhar Trial 1: Shivkumar Choudhary; Sanket Yewale Trial 2: Date; M Chawan Trial 1: 02.01.2016

## 7.0 PPG MSA
|  | Aditi Engineering ,Aurangabad | [6 empty] | Doc no-FM/QA/11/01 Rev.no-00/01.09.2015
GAUGE R&R REPORT SHORT FORM ATTRIBUTE RESULTS
Part Name : |  | Auto Adjuster Body Front LH / RH
Part Number : |  | 52.0AJ01912 / 520AJ02112
Supplier Name : |  | Multi Technology
Supplier Code :
| Note : Use ok / not ok samples | [5 empty] | Gauge Description:- | Plain Plug Gauge 7.0 ± 0.1
Sl.No. | Master Status | Shashikant Patil |  |  | Sachin Vikhar |  |  | Nagesh |  |  | ok | Not ok | Converting to Number
|  | Trial 1 | Trial 2 | Trial 3 | Trial 1 | Trial 2 | Trial 3 | Trial 1 | Trial 2 | Trial 3 | Master | Appraiser 1 |  | Appraiser 2 |  | Appraiser 3 |  | Appraiser 1 |  | Appraiser 2 |  | Appraiser 3
1 | OK | [9 empty] | 1 | 1 | 1 | 1 | 1 | 1 | 1 | 0 | 0 | 0 | 0 | 0 | 0 | bar: Shashikant Patil Trial 1 to Nagesh Trial 3
2 | OK | [9 empty] | 1 | 1 | 1 | 1 | 1 | 1 | 1 | 0 | 0 | 0 | 0 | 0 | 0 | bar: Shashikant Patil Trial 1 to Nagesh Trial 3
3 | OK | [9 empty] | 1 | 1 | 1 | 1 | 1 | 1 | 1 | 0 | 0 | 0 | 0 | 0 | 0 | bar: Shashikant Patil Trial 1 to Nagesh Trial 3
4 | OK | [9 empty] | 1 | 1 | 1 | 1 | 1 | 1 | 1 | 0 | 0 | 0 | 0 | 0 | 0 | bar: Shashikant Patil Trial 1 to Nagesh Trial 3
5 | OK | [9 empty] | 1 | 1 | 1 | 1 | 1 | 1 | 1 | 0 | 0 | 0 | 0 | 0 | 0 | bar: Shashikant Patil Trial 1 to Nagesh Trial 3
6 | NOT OK | NOT OK | NOT OK | NOT OK | NOT OK | NOT OK | NOT OK | NOT OK | NOT OK | NOT OK | 0 | 0 | 0 | 0 | 0 | 0 | 0 | 0 | 0 | 0 | 0 | 0 | 0
7 | OK | [9 empty] | 1 | 1 | 1 | 1 | 1 | 1 | 1 | 0 | 0 | 0 | 0 | 0 | 0 | bar: Shashikant Patil Trial 1 to Nagesh Trial 3
8 | OK | [9 empty] | 1 | 1 | 1 | 1 | 1 | 1 | 1 | 0 | 0 | 0 | 0 | 0 | 0 | bar: Shashikant Patil Trial 1 to Nagesh Trial 3
9 | OK | [9 empty] | 1 | 1 | 1 | 1 | 1 | 1 | 1 | 0 | 0 | 0 | 0 | 0 | 0 | bar: Shashikant Patil Trial 1 to Nagesh Trial 3
10 | OK | [9 empty] | 1 | 1 | 1 | 1 | 1 | 1 | 1 | 0 | 0 | 0 | 0 | 0 | 0 | bar: Shashikant Patil Trial 1 to Nagesh Trial 3
11 | OK | [9 empty] | 1 | 1 | 1 | 1 | 1 | 1 | 1 | 0 | 0 | 0 | 0 | 0 | 0 | bar: Shashikant Patil Trial 1 to Nagesh Trial 3
12 | NOT OK | NOT OK | NOT OK | NOT OK | NOT OK | NOT OK | NOT OK | NOT OK | NOT OK | NOT OK | 0 | 0 | 0 | 0 | 0 | 0 | 0 | 0 | 0 | 0 | 0 | 0 | 0
13 | OK | [9 empty] | 1 | 1 | 1 | 1 | 1 | 1 | 1 | 0 | 0 | 0 | 0 | 0 | 0 | bar: Shashikant Patil Trial 1 to Nagesh Trial 3
14 | OK | OK | OK | NOT OK | OK | OK | OK | OK | OK | OK | 1 | 1 | 0 | 1 | 1 | 1 | 1 | 0 | 1 | 0 | 0 | 0 | 0
15 | OK | [9 empty] | 1 | 1 | 1 | 1 | 1 | 1 | 1 | 0 | 0 | 0 | 0 | 0 | 0 | bar: Shashikant Patil Trial 1 to Nagesh Trial 3
16 | OK | [9 empty] | 1 | 1 | 1 | 1 | 1 | 1 | 1 | 0 | 0 | 0 | 0 | 0 | 0 | bar: Shashikant Patil Trial 1 to Nagesh Trial 3
17 | OK | [9 empty] | 1 | 1 | 1 | 1 | 1 | 1 | 1 | 0 | 0 | 0 | 0 | 0 | 0 | bar: Shashikant Patil Trial 1 to Nagesh Trial 3
18 | OK | [9 empty] | 1 | 1 | 1 | 1 | 1 | 1 | 1 | 0 | 0 | 0 | 0 | 0 | 0 | bar: Shashikant Patil Trial 1 to Nagesh Trial 3
19 | NOT OK | NOT OK | NOT OK | NOT OK | NOT OK | NOT OK | NOT OK | NOT OK | NOT OK | NOT OK | 0 | 0 | 0 | 0 | 0 | 0 | 0 | 0 | 0 | 0 | 0 | 0 | 0
20 | OK | [9 empty] | 1 | 1 | 1 | 1 | 1 | 1 | 1 | 0 | 0 | 0 | 0 | 0 | 0 | bar: Shashikant Patil Trial 1 to Nagesh Trial 3
Total |  | 20 | 20 | 20 | 20 | 20 | 20 | 20 | 20 | 20
Total ok |  | 17 | 17 | 16 | 17 | 17 | 17 | 17 | 17 | 17
Total Not ok |  | 3 | 3 | 4 | 3 | 3 | 3 | 3 | 3 | 3
Miss Rate |  | 0 | 0 | 0 | 0 | 0 | 0 | 0 | 0 | 0
False Alarm |  | 0 | 0 | 1 | 0 | 0 | 1 | 0 | 0 | 0
Effectiveness |  | 20 | 20 | 19 | 20 | 19 | 19 | 20 | 20 | 20
Effectivenss % |  | 100% | 100% | 95% | 100% | 95% | 95% | 100% | 100% | 100%
|  | 98.33% |  |  | 96.67% |  |  | 100%
Miss Rate % | bar: Shashikant Patil Trial 1 to Nagesh Trial 3
|  | 0% |  |  | 0% |  |  | 0%
False Alarm % | bar: Shashikant Patil Trial 1 to Nagesh Trial 3
|  | 1.667% |  |  | 1.667% |  |  | 0%
Acceptance Criteria
Decision Measurement System |  | Shashikant Patil Trial 3: Effectiveness; Sachin Vikhar Trial 2: Miss Rate; Nagesh Trial 1: False Alarm Rate
Acceptable for the appraiser |  | Shashikant Patil Trial 3: >=90%; Sachin Vikhar Trial 2: <=2%; Nagesh Trial 1: <=5%
Marginally acceptable for the appraiser - May need improvement |  | Shashikant Patil Trial 3: >=80%; Sachin Vikhar Trial 2: <=5%; Nagesh Trial 1: <=10%
Unacceptable for the appraiser - needs improvement |  | Shashikant Patil Trial 3: <80%; Sachin Vikhar Trial 2: >5%; Nagesh Trial 1: >10%
Result
Effectivenss % |  | Shashikant Patil Trial 1: 98.33%; Shashikant Patil Trial 3: Accepted
Miss Rate % | bar: Shashikant Patil Trial 1
False Alarm % |  | Shashikant Patil Trial 1: 1.111%
Conducted By |  | Shashikant Patil Trial 1: Shivkumar Choudhary; Sachin Vikhar Trial 2: Date:-; Sachin Vikhar Trial 3: 02.01.2016

## PACKING STD.
|  | Multi Technology | PACKING STANDARD
Product Name | Auto Adjuster Body Front LH |  | Product No | 520AJ01912 / 520AJ02112 |  | Model |  | Pallet Packing/Trollies Details
Customer Name |  | Endurance Technologies Ltd . |  |  | Supplier Name | Multi Technology |  | Pallet/Box/Trollies Dim
Photograph of Final Packing (One Unit) |  |  |  |  | Photograph of Final Pallet/Box/Bin/Trolley |  |  | L | W | H
Weight (Empty)
Weight (Final)
[8 empty] | Qty/ Package | 78 Nos
Instruction for Transporter etc:
Photos of Different phases of parts paacking to be pasted here |  | 1 |  | 2 |  | 3 | 4 | Final Packaging
Special instructions and Remarks:
Supplier Approval- | [5 empty] | Customer (ETL) Approval
Multi Technology | [5 empty] | Endurance Technologies Ltd.(Braking Division)
Supplier Approval | [5 empty] | Customer (ETL) Approval
Mktg / Production |  | Dispatch |  | Quality |  | Purchase / Sourcing | Stores | SQA/Quality
Mr.Amol Kardile |  | Mr.Debakanta Mahapatra |  | Mr.Vinod Bagul

## PSW
Part Submission Warrant
Part Name |  | Auto Adjuster Body Front LH / RH |  |  |  | Customer Part No | 52.0AJ01912 / 520AJ02112
Shown on Drawing Number
Engg. Drawing change level | [7 empty] | Dated | 05.01.2016
Additional Engineering Changes | [7 empty] | Dated | 05.01.2016
Safety and/or Government Regulation |  |  | Yes | No |  | Purchase Order No. | ________________________
Checking Aid No.__________005_______ |  |  | Checking Aid Engineering Change Level______NA_________________ |  |  |  |  | Dated | ________________________
ORGANIZATION MANUFACTURING INFORMATION | [5 empty] | CUSTOMER SUBMITTAL INFORMATION
Multi Technology | [5 empty] | _____Endurance Technologies Ltd.
Organization Name & Supplier/Vendor Code | [5 empty] | Customer Name/Division
___________L18/19,Waluj,MIDC,Aurangabad________________________________________________ | [5 empty] | Buyer / Buyer Code
Street address | [5 empty] | Mr.Prasad Kulkarni
____ _ Aurangabad_________431001______INDIA________________ | [5 empty] | _________Automotive Part_____________________________________________________
City Region Postal Code Country | [5 empty] | Application
MATERIAL REPORTING
Has customer - required Substances of Concern information been reported? | [6 empty] | Yes | No |  | N/A
|  | Submitted by IMDS or other customer format: |  |  | _________________________________________________________________
Are polymeric parts identified with appropriate ISO marking codes? | [5 empty] | Yes No | N/A
REASON FOR SUBMISSION (Check at least one)
Õ | Initial Submission |  |  |  |  | Change to Optional Construction or Material
| Engineering Change(s) |  |  |  |  | Supplier or Material Source Change
| Tooling : Transfer,Replacement,Refurbishment or additional |  |  |  |  | Change in Part Processing
| Correction of Discrepancy |  |  |  |  | Parts Produced at Pdditional Location
| Tooling Inactive more than one Year |  |  |  |  | Other - Please Specify below
_____________________________________________________________
REQUESTED SUBMISSION LEVEL (Check one)
| Level 1 - | Warrant only (and for designated items. An Appearance Approval Report) submitted to customer.
| Level 2 - | Warrant with product samples and limited supporting data submitted to customer.
| Level 3 - | Warrant with product samples and complete supporting data submitted to customer.
| Level 4 - | Warrant and other requirements as defined by customer.
| Level 5 - | Warrant with product samples and complete supporting data reviewed at organization's manufacturing location.
SUBMISSION RESULTS
The results for dimensional measurements material and functional tests appearance criteria
These results meet all design record requirements Yes | [5 empty] | No (if No - Explanation Required)
Mold / Cavity / Production Process
DECLARATION
I affirm that the samples represented by this warrant are representative of our parts which were made by a process that meets all Production
Part Approval Process Manual 4th Edition Requirements. I further affirm that these samples were produced at the production rate of
_______ / ________ hours. I also certify that documented evidance of such compliance is on file and available for review.
I have noted any deviations from this declaration below.
EXPLANATION / COMMENTS :____________________________________________________________________________________
_____________________________________________________________________________________________
_____________________________________________________________________________________________
Is each Customer Tool properly tagged and numbered ? | [5 empty] | Yes No | N/A
Organization Authorized signature__________Mr.P.N.Kardile__________________________________________________ | [7 empty] | Date | 05.01.2016
Print Name _____Mr.P.N.Kardile_______________________________________________ | [5 empty] | Phone number ___9552558301______________ |  | Fax: | _______________________
Title:__M.D_________________________ |  |  | E-Mail: | pnkardile@multitechnology.co.in
FOR CUSTOMER USE ONLY (IF APPLICABLE)
Part Warrant Disposition |  |  | Approved | Rejected |  | Other | ____________________________________________
Customer signature _______________________________________________________________________ | [7 empty] | Date: | _______________________
Print Name _________________________________________________ | [5 empty] | Customer Tracking Number (optional)________________________________