## RA
NILKAMAL STORAGE SYSTEM PVT.LTD
Project Name: |  | Flipkart Indore |  |  |  |  | Assessor(s) : |  |  |  | Rahul Roshan
Ref. No.:01
Activity:PSS Dismantling. | [6 empty] | Assessment Purpose: (Preparation/Supplementary to method statement/following incident, etc.) | [7 empty] | Rev: Date:
Job / Task | People/ Environment/ Property at Risk | Cause of Adverse Effect/ Environmental Aspect(Hazard) |  |  | L | S | Risk | Ctrl Type | Mitigating Controls |  |  | L2 | S2 | RR | Assessment | Legal and Other Requirements Reference
Use of Cutting machine/drilling machine/Grinding Machine etc. | People/Property | 1. Electric shock, Electrocution 2.Burn injury 3. Person body injury 4. Eyes Injury 5.Electrical shor circuit 6. Explosion of electrical panel boards & equipment. 7. Fire hazard |  |  | 2 | 5 | 10 | A,P | 1. Before start the work first tool box training given to all workers. 2. Ensure Safety sign provided in every panel boards &equipment 3.Ensure all machines area in good working condition 4.Ensure No loose connections in electrical equipment panel boards. No Joints in power cable. 5. Ensure Proper PPEs & fire protection equipment 6.provide suitable fire extinguisher. 7. Ensure every panel board & extension board has ELCB (30mA). 8. Provide check list & safe Tag for machine and equipment’s. 9.Give proper training to the workers about electrical safety & hot work safety |  |  | 1 | 3 | 3 | Tolerable
Removing accessories (Weld mesh, BTB, Back stopper) | People | 1. Component damage 2. Body Injury/Fatality 3. Tripping hazards 4. Accessory fall |  |  | 2 | 5 | 10 | A,P | 1. Safety officer shall check and engage tested and tagged rope pulley and rope for material shifting and removal. 2. Safety Officer shall ensure access of rope pulley is obstruction free. 3. Nut bolt/ clit//bracket etc which removed kept on bag . 4. Continuous housekeeping to be ensured which will minimize tripping hazards and below working area to be barricaded. 5.First weld mesh then BTB and back stopper to be removed |  |  | 1 | 4 | 4 | Tolerable
Beam removal. | People/Property | 1.Slip&Trip 2.Cut injury 3.Beam and tools fall from height 4.Person fall from height |  |  | 2 | 5 | 10 | A,P | 1. Area should be clear and free from obstruction. Proper housekeeping to be provided in work location on daily basics. 2. Proper PPES to be worn. 3. Tools bag to be used and not bolt to be kept in tool bag .Proper tagging procedure to be followed in which spanner ,renchi and center punch to be tied with cotton rope and hanged in safety belt for which if slipped from workers hand at the time of using then it will not fall on ground. Below area of beam removal to be barricaded and the person at ground who receives the beam at ground is away from beam removal area. Rope pulley to be used for beam lifting purpose and it should be in good condition. Beam removal happen by rope pulley in which beam tied with rope then nut bolt to be removed and by center punch beam to be removed from upright pinch and shifted tho ground by the rope pully with the help of ground person deployed. 4. Person who will go to height should were full harness safety belt with double hook system and access the work location by rack strut following three points contact and their anchorage point is rack strut. Above procedure to be followed in each level of beam removal in rack and the beam removal work starts from top level to buttom. |  |  | 1 | 4 | 4 | Tolerable
Frame Dismantaling manually by rope pulley. | People/ Property | 1. Fall hazard. 2. Hand finger injury due to interrupt between rack component. 3. Body injury due to material fall. 4. Hitting of frame nerarest objects. 5. Tripping hazards. |  |  | 2 | 4 | 8 | A,P | 1. Conduct daily tool box talk. 2. Trained / Authorizes person for working activity. 3. All tools and material remove from frame dismantling area.Rope and pulley inspected before use. 4. Height work trained worker with safety belt will tie the rope pulley. 5. Deploy dedicated supervisor or controller to avoid any unauthorized person entry in dismanatling area. 6. Supervisor will ensure rope pully fixed properly and no electric wire/objects above on frame dismantling area before ldismantale the frame. 7. Area proper barricade with safety signage board. 8.Given special safety training to frame dismantling team by safety person 9.Provided sufficent mapower for the activities. |  |  | 1 | 4 | 4 | Tolerable
Frame Dismantaling by hydra | People/ Property | 1. Fall hazard. 2. Hand finger injury due to interrupt between rack component. 3. Body injury due to material fall. 4. Collision of hydra with objects/existing racks. 5. Tripping hazards. 6. Toppling of hydra |  |  | 2 | 4 | 8 | A,P,E | 1. Conduct daily tool box talk. 2. Trained / Authorizes person for working activity. 3. All tools and material remove from frame dismantling area before lift the frame. And supervisor also check it, Floor should be clear for hydra movements. 4. Height work trained worker with safety belt will fix silin belt with frame at height. 5. Deploy dedicated supervisor or controller to avoid any unauthorized person entry in dismanatling area. 6. Supervisor will ensure lifting belt fixed properly and no electric wire/objects above on frame dismantling area before lift the frame. 7. All lifting tools (sling, belt cycle.) certified with TPI and daily checked by supervisor before start the work. 8. Deploy well dedicated banks man with batten deployed . Area proper barricade with safety signage board. 9.Given special safety training to frame dismantling team by safety person 10.Deploy competent operator for MHE. |  |  | 1 | 4 | 4 | Tolerable
Vehicle Entry | People/ Property at Risk | 1. Vehicle accident 2. Damage of equipment’s and property 3.person injury 4.Road accident |  |  | 3 | 2 | 6 | A,P | 1. All vehicles entering into site must be in good condition. 2. Driver with valid driving license. 3. Aware the driver to obey all the traffic rules inside the site. 4. Each vehicle enters the site with helper. |  |  | 2 | 2 | 4 | Tolerable
Material loading on vehicle. | People/Property | 1. Material Fall 2.Cut injury 3.Body injury |  |  | 3 | 3 | 9 | A,P,E | 1. Material handling safety to be followed and material to be kept properly. 2. Team work required when loading heavy material. Proper PPE to be worn.Sorrounding area to be free from traffic and person movements. 3. Dedicated supervision to be provided.HPT or Fork lift to be provided while shifting material when required through dock. 4.Hydra/Farana to be used for loading if required. |  |  | 2 | 2 | 4 | Tolerable
Prepared By: | Mr.Rahul Roshan |  | Signature: |  |  | Approved By : | [6 empty] | Signature :
Position:Manager EHS Nilkamal. |  |  | Date: | 2023-01-08 |  | Position : | [6 empty] | Date :
Frequency |  | Severity |  | Risk Number | [5 empty] | Residual Risk Number (RRN) |  |  |  | L1 | Likelihood as is
1: Rare |  | 1: Negligible/ Very Low |  | 1-2: Trivial/Acceptable | [5 empty] | 1-2: Trivial/Acceptable |  |  |  | L2 | Likelihood with mitigating controls in place
2: Unlikely |  | 2: Moderate/ Low |  | 3-5: Tolerable | [5 empty] | 3-5: Tolerable |  |  |  | S1 | Severity as is
3: Possible/Occasional |  | 3. Medium |  | 6-9: Moderate/Acceptable with Review | [5 empty] | 6-9: Moderate/Acceptable with Review |  |  |  | S2 | Severity with mitigating controls in place
4: Likely/Probable |  | 4: Critical/High |  | 10-15: Substantial | [5 empty] | 10-15: Substantial
5: Very Likely/Highly Probable |  | 5: Catastrophic/Very High |  | 16-25: Intolerable/Unacceptable | [5 empty] | 16-25: Intolerable/Unacceptable
Mitigating Controls |  |  |  | Control Type Hierarchy
Select controls based on the Control Type Hierarchy. |  |  |  | EL - Elimination |  | BEST
Remember: Multiple controls will provide assurance |  |  |  | S - Substitution
for best results. |  |  |  | E - Engineering
A - Administrative
|  |  |  | P - PPE |  | WORST

## Hazards List
Common Hazards to Consider.
Potential hazards | Check questions | Recommended control measure
Gas, Dust, Fumes | Are there any air pollutants now? | - isolate, wash down or wear PPE
| Will there be any air pollutants generated? | - provide ventilation away from workers and restrict access
| Are there any fire alarms nearby that may be set off? | - disconnect and arrange additional warning devices
Noise | Will you need to shout to be heard? | - move work away or provide PPE
Spills | Can something be spilt or overflow? | - control flows or re-route flows
| If so, can harm happen to people, area or plant? | - erect bunds or barricade the area
Environmental | If something is spilt or was released, would the area be affected? | - consult with the Environmental Adviser to provide a plan
Electrical | Is there live equipment in the area? | - isolate or barricade hazard
Mechanical | Is there any crush points or moving parts? | - isolate or barricade hazard , or move work away from hazard
Chemical | Are there any hazardous chemicals in the area? | - isolate or minimise exposure times
| Will you be handling any chemicals? | - attach MSDS and wear PPE
Temperature | Is the work area hot or cold? | - reduce working times and wear PPE
| Can you contact very hot or cold surfaces? | - provide barriers or distances from sources
Pressure | Are there any high pressures present? | - isolate, protect or barricade pressure sources from work area
Manual handling | Will the work involve lifting, carrying, pushing, pulling? | - reduce heavy loads, use lifting teams or mechanical means
| Will the work be in an awkward position? | - reduce working times and share duties
Ignition sources | Will the work involve cutting, welding or sparks? | - restrict access and place protective guards
- determine if a “permit to work” is needed
Light | Is the work area dark? | - move job or install lighting to the area
Rock Falls | Can someone be struck by a rock while carrying out the work? | - ensure the area has been washed down and ground control mechanisms applied (scaling, roof bolting, meshing)
Explosives | Will the work involve the use of explosives? | - ensure the person is competent in the handling of explosives
| Could there be any explosives in the area? | - check the area prior to carrying out the work
Covid19 | Covid19 awareness and mitigation | Ensure workers, materials, equipment, sanitation, social distancing, | RISK MATRIX |  |  | FREQUENCY OF OCCURRENCE
[6 empty] | VERY LIKELY | LIKELY | OCCASSIONAL | UNLIKELY | VERY UNLIKELY
[6 empty] | Could happen frequently, once per week or more often | Could happen often, on average once per month | Could happen occasionally, on average once per year | Could happen, but rare, typically once in 10 years | Remote possibility, typically once in a 100 years
|  |  | CONSEQUENCES | VERY HIGH | Death or permanent disability | VERY HIGH | HIGH | HIGH | MEDIUM | MEDIUM
|  |  |  | HIGH | Serious bodily injury | HIGH | HIGH | MEDIUM | MEDIUM | LOW
|  |  |  | MAJOR | Requires medical treatment (lost time injury) | HIGH | MEDIUM | MEDIUM | LOW | NEGLIGIBLE
|  |  |  | MODERATE | Near miss or first aid only (no lost time) | MEDIUM | MEDIUM | LOW | NEGLIGIBLE | NEGLIGIBLE
|  |  |  | Negligible | Near miss or first aid only | MEDIUM | MEDIUM | LOW | NEGLIGIBLE | NEGLIGIBLE