## STD Traning Point
JAIN PRECISION AND FORGING PVT LTD.
Standard Training Points
Safety First , Quality Must .
|  |  | Faculty | Venue | Training Time | Training Date
Sr. No. | Key points | Description
I operate, I maintain
1 | Machine & working area cleaning. | Machine and surrounding area should be clean.
2 | JH checksheet. | Check basic machine condition as per JH checksheet.
3 | Gauge handling & use. | Use of gauge and its handling should Neat and clean.
4 | Material handling. | Material handling should Neat and clean.
5 | Visual displayes. | Condition of visual displays (IPO sheet, work instructions, drawings, CP etc.)should be neat & clean.
Presence of mind ( बुद्धि तत्परता )
1 | IPO system | 100% checking of input & output parts. Knowledge about part wise/ stage wise rejection & rework defect phenomenon. Name identification on part. Gauges knowledge and its applications.
2 | Job loading & unloading. | Job loading & unloading should be correct/ as per training.
3 | Rejection, rework handling | Use of red & yellow bins for rejection & rework parts respectively. Defect description should be on part by permanent marker. Setting job, insert/ tool change job kept in tool change job box.
4 | Setting job, insert/ tool change job | Kept insert/ tool change job in tool change box with identification on it.
5 | Basic machine condition | Coolant flow should be on cutting edge, no any abnormal sounds etc.
6 | Safety | Use of safety equipments, safety movements etc.
Basic requirements ( बुनियादी आवश्यकताएं )
1 | Discipline | Punctuality, ( In time / Out time ) attendance, gutkha tobaco prohibited, safety shoe.
2 | Production target | Defined targets should be achieve without any other failures like tool break due to wrong loading.
3 | 100% part checking by gauges | Part should be check 100% by given gauges. Gauges knowledge and its use should be clear.
4 | Tags in each bin/ trolley/ pallet. | Tag should be providing in each bin/ trolley/ pallet at respective stage.
5 | Don't do abnormal activities in machine. | Don't do abnormal activity in machine, immediatly inform if such incident happen.
6 | Reports filling | Production report, inspection report should be filled.
Improvements
1 | Kaizen | Suggestinos / Idea from workers , Employee
2 | Audit Awareness | Maintain 1s , 2s at work place .
Remark :-
Sr | Name | Sign | Sr.No | Name | Sign
1
2
3
4
5
6
7
8
9
10
11
12
Prepared by : Approved by : |  | Approved By :