## Sheet1
JSA (Job Safety Analysis) Sheet
Revision: R-0
Activity Name :- Diamond saw cutting, breaking, chipping of concrete, rebaring & concrete casting. |  |  |  | Ref- BMCPL_JSA_013
Location :- |  |  |  | Date:- | Responsibility
S.No. | Sub-Activity Name | Type Of Hazard | Risk(s) Involved | Risk Control measures
1 | Manpower Mobilization | Untrained worker,lack of skill awareness | Personal injury | Only SHE inducted & experienced operators shall be deputed at the work place. | SHE Incharge
|  |  |  | Given Tool Box Talk to all workers. | Site Engineer
|  |  |  | Ensure Work permit for the same activity. | Site Engineer
2 | Barricading area | Slip trip & fall of material | Personal injury | Inspected material used for barricading work. Safe access should be provided in work place. Strict supervision should be provide at work location. | Site Engineer
3 | Concrete cutting by grooving operation | Improper access. | Hit Injury, Slip trip | Good housekeeping is maintained. Access is free from unwanted materials. | Site Engineer
|  | Unauthorized operation | Injury to operator & Work crew | Only authorized person to operate the cutting M/c. Power shall be disconnected when machine not in use. Identity of the authorized operator to be displayed near M/c’s. | Site Engineer & SHE Incharge
|  | Unguarded rotary & cutting blade | Entanglement & Amputation | All rotating parts provided with suitable guards. Workmen with loose attire not to be involved. Machines operated area should be barricaded. Inspection & tagging for the power tools. | Site Engineer
|  | Electricity | Electrocution, fire spark | Routing through RCCB to be ensured. Cables of sufficient capacity with double insulation & Industrial plug tops & sockets to be used. Provision of Main & Body earthing. Damage to cables to be prevented by proper lying of cable 2 m height. Regular electrical inspection. Regular RCCB inspection. All connection should be done by electrician | Site Engineer
4 | Breaking of RCC by chipping M/C | Unsafe work area | Fall of person | Ensure that breaking activity person stand on clean & safe area. | Site Engineer
|  |  |  | Only inspected chipping M/C industrial pin top should be used. | Site Engineer
|  | Improper Approach | Fall of person | Ensure that chipping M/C needle. body condition should be ok. | Site Engineer
|  |  |  | Ensure that required that hand tools i.e. chiesel,hammer should be in good condition. | Site Engineer
|  | Faulty equipment | Personal injury | All required hand tools should be welded free. | Site Engineer
|  |  | Personal injury | Provide leather hand gloves, Ear plug, nose mask, goggle during RCC breaking work. | Site Engineer
|  | Loose fitting/ Damage hose | Personal injury | Ensure that hose pipe should be properly fitted with clamp. | Site Engineer
|  |  |  | provide Ear plug to all workers. | Site Engineer
|  | Excessive Noise | Noise Induced Hearing Loss, Psychological illness. | Regular maintenance is carried out. Workmen provided with Ear Plug | Site Engineer
|  |  |  | Ear plugs or ear muff will be use to avoid excessive noise. Implementation of regular job interval for relief. | Admin Officer
|  | Dust generation | Lungs related problem | Water will spread on chipping areas. | Site Engineer
5 | Rebar inserting by drilling opeartion. | Sharp object, contact with chemical, electrical | Cut injury, skin/ eye Injury, electrocution | Mandatary PPE should be use for this activity. MSDS should be displayed at site. Waste material should be collect and shift to material waste yard. Regular electrical inspection. Cables of sufficient capacity with double insulation & Industrial plug tops & sockets to be used. | Site Engineer
|  | use, transportation of chemical | skin injury, eye irritation | Proper handling of chemicals. Ensure job specific PPE for handling chemicals. Trained worker for handling & transporting chemicals. Proper disposal of empty bins. | Site Engineer
6 | Shuttering activity | cut, pinch point | Personal injury | Proper housekeeping/stacking of material in an isolated area. Loose nail should be removed from site. Training should be provide for manual material handling. | Site Engineer
7 | Concrete casting | Contact with chemicals | Alkali burn & Eye Injury | Use of Rubber Hand gloves, gumboots & Goggles , nose mask etc. during concreting work. Washing of hands before eating & drinking and at the end of work. MSDS should be displayed at site. Work should carried out under close supervision. | Site Engineer
|  | Haphazard Routing of vibrator cable. | Slips & Trips | Vibrator cable routed away from the access & approach. | Site Engineer
8 | Health | Prolonged working hours | Fatique | Operators are not allowed to work beyond 08 hrs either sufficient rest interval shall be provided in between | Site Engineer
9 | Environment | Dust | Land pollution | Dust will generate at cutting time then provide mandatery PPE as Helmet, jacket, shoes, safety goggle, dust mask & ear plug etc. Waste debris will be shift to debris yard. | Site Engineer
10 | Work during dark hours | Darkness, fall of person, fall of machinery | Personal injury, damage to property | Night work permit to be taken from concern engg.and SHE dept. | Site Engineer
|  |  |  | Ensure proper illumination during dark hours. | Site Engineer
|  |  |  | Electrical cable should lead min 2 m height. No exposed electrical wire. Proper earthing should be provided. | Site Engineer
|  |  |  | Area & route shall be illuminated. | Site Engineer
11 | In case of Emergency | Confusion | Personal injury,property Damage | Access, Emergency path way ,Assembly Point shall be clean,clear and communicated to all. | Site Engineer
|  |  |  | Emergency communication and Emergency contact nos. shall be communicated. | SHE Incharge
Note:- 1. Prior to commence any activity Tool Box Talk should be given to employees by job supervisors. 2. Work should be commence after obtaining valid appropriate permit only. 3. All the permits will be INVALID during emergency Prepared By: Reviewed By: Approved By: Name: Name: Name: BMCPL