## Quality alert
QUALITY ALERT
Jain Precision & Forgings Pvt.Ltd |  |  |  | Quality Alert. |  | 01
Part Name/ Part Number |  |  |  | Plant:- |  | M-134
UBA E101B |  |  |  | Complaint raised by |  | ETL
|  |  |  | Issue Date: |  | 2024-08-17
Expiry Date:
Problem Description:
M8 threading tight
Required Action :-
1. Replace the bolt with require length i.e.35mm Allen bolt as per part requirement. 2.Increase the drill depth by 2.5mm As per part requirement.
Notifications
QAD |  |  |  |  | Production
Name | Signature | date | Shift |  | Name | Signature | Date | Shift
Ramesh |  |  |  |  | Rajput
Sandeep |  |  |  |  | Jitendra Nage
Mohit |  |  |  |  | Jitendra Sahu
Ravi |  |  |  |  | Ambhore
Swapnil |  |  |  |  | Ramashray
Keshav |  |  |  |  | D.Lekule
PREPARED BY:- |  |  |  |  | APPROVED BY:-
JPF/MFG/012 Rev.00
1
Not Ok Part

## M8 Thread tight (2)
|  |  | QUALITY FEEDBACK REPORT | [11 empty] | Doc.No. |  | : FT/QA/02
[15 empty] | Rev.No. |  | : 02
[15 empty] | Date |  | : 10.05.13
K228/229, MIDC, Waluj | [14 empty] | Page No. |  | : 01 of 02
NC Report No |  |  | QFR/2024/08/09 | [6 empty] | Report Date |  |  |  |  | 2024-08-17
Part Name |  |  | Under Bracket E-101B | [6 empty] | Part no / Rev No. |  |  |  |  | F20520202O
Supplier Code |  |  | 101228 | [6 empty] | NC Reported Date : |  |  |  |  | 2024-08-17
Supplier Name |  |  | M/s JAIN PRECISION | [6 empty] | Countermeasure Required By : |  |  |  |  | 2024-08-24
1. Problem Description
Details of Non Confirmity : |  |  | M8 Thread Tight | [11 empty] | Qty |  | 14
Detection Stage |  |  | Receipt |  |  | ETPL Testing |  |  | In-Process |  |  | Customer |  |  |  | Warranty
Problem Severity |  |  | Safety |  |  | Function |  |  | ETPL -Fitment |  |  | Customer -Fitment |  |  |  | Aesthetic
Report Type |  |  | Non-Repeatative |  |  |  | Repeatative
Photograph / Sketch:
2. Containment Action / Immediate Action
Sr. No. | Immediate Action Taken | [12 empty] | Target Date |  |  | Responsibility
1 | Check customer end as well as our pipe line stock on top most priority. customer end stock :- 450 Nos, Found 14 quantity at ETL end. Inhouse stock :- 400 Nos, Found 0 quantity at JPFPL end. Warehouse Stock :- 0 No. Found 0 No. | [12 empty] | 17.08.2024 |  |  | Mr. Ramesh Mr. Sandeep
3. Process / Operation / Stage / Machine
Process / Operation |  |  | VMC | [6 empty] | Machine / Cell no |  |  |  | VMC
Machine / Cell |  |  | VMC | [6 empty] | Outsourced |  |  |  | Yes |  |  | No
4. Root Cause Analysis
Probable Causes |  | Case (Cause side) | [5 empty] | Case (Inspection side)
Why 1 |  | M8 Threading tight | [5 empty] | M8 Threading Tight
Why 2 |  | M8 bolt thread was washout | [5 empty] | Initial three to four thread check by gauge.
Why 3 |  | M8 ID thread length was not sufficient | [5 empty] | Gauge shank length was short ( As per gauge making std )
Why 4 |  | Drilling length us by 1mm
Why 5 |  | It is setting error
Why 6
Root Cause |  | 1) Drilling length us by 1mm. 2) Gauge shank length was short ( As per gauge making std )
|  |  | QUALITY FEEDBACK REPORT | [11 empty] | Doc.No. |  | : FT/QA/02
[15 empty] | Rev.No. |  | : 02
[15 empty] | Date |  | : 10.05.13
K228/229, MIDC, Waluj | [14 empty] | Page No. |  | : 02 of 02
NC Report No |  |  | QFR/2024/08/09 | [6 empty] | Report Date |  |  |  |  | 2024-08-17
Part Name |  |  | Under Bracket E-101B | [6 empty] | Part no / Rev No. |  |  |  |  | F20520202O
Supplier Code |  |  | 101228 | [6 empty] | NC Reported Date : |  |  |  |  | 2024-08-17
Supplier Name |  |  | M/s JAIN PRECISION | [6 empty] | Countermeasure Required By : |  |  |  |  | 2024-08-24
5. Inspection Method Analysis at Final Inspection
Inspection Method |  |  | Pokayoke |  | Gauge |  | Special Gauge |  |  | Instrument |  |  | Other
Check Point at Final Inspection |  |  | Yes |  |  | No |  | Checking Frequency |  | 100% |  | Sampling |  |  | Sample Size
6. Inspection Method After Customer Complaint
Inspection Method |  |  | Pokayoke |  | Gauge |  | Special Gauge |  |  | Instrument |  |  | Visual |  | 100% Paralality with marking
Check Point at Final Inspection |  |  | Yes |  |  | No |  | Checking Frequency |  | 100% |  | Sampling |  |  | Sample Size
Inspection Method Change | [5 empty] | Yes |  | No
Before | [8 empty] | After
7. Cause Side Action
Sr. No. | Corrective / Preventive Action Taken | [12 empty] | Target Date |  |  | Responsibility
1 | Increase the drill depth by 1.60 mm As per part requirement | [12 empty] | 17.08.2024 |  |  | 1. Mr. Jitendra 2. Mr.Sandeep
2 | Replace the bolt with require length i.e.35mm Allen bolt as per part requirement. | [12 empty] | 17.08.2024 |  |  | 1. Mr. Sandeep
3 | 200 % Inspection have started for M8 Tapping by gauge / Bolt . | [12 empty] | 2024-09-23 |  |  | 1) Mr.Sandeep & Mr.Ramesh
4 | Set up approval system for tap change implemented. For all 4M change this system will be followed | [12 empty] | 2024-09-26 |  |  | Mr.Dajiba & Mr.Ramesh
5) | Special gauge with required shank length made & Available. | [12 empty] | 2024-09-26 |  |  | Mr.Sandeep
Before | [8 empty] | After
8. Horizontal Deployment
Horizontal Deployment Requirement |  |  |  | Yes |  | No |  | Applicable M/C or Model |  |  | E-101B | [5 empty] | Target Date
Immediate
9. Document Review (Attach relevant Documents)
Control Plan |  |  | Process Flow Chart |  |  |  |  | PM Check Sheet |  |  |  |  | Other Document
FMEA |  |  | Work Instruction |  |  |  |  | Drawing |  |  |  |  | Q Alert and OPL
Mr.A.R.Kulkarni | [5 empty] | Mr. MBG
Raised By (Customer) | [5 empty] | Prepared / Approved By (Supplier) | [6 empty] | Verified By (Customer)
Replace the bolt with require length i.e.35mm Allen bolt as per part requirement.
1) Drilling length under size by 1mm..
M8 Threading Tight
1) Increase the drill depth by 1.6mm As per part requirement
Thread checking by doing Paralality by 30mm bolt.
200% Inspecction started for M8 & also strated to provided pink color code marking for 200% Ins.
200 % Checking Record
Training Record
Special Gauge made & Available.
Go shank length was less to detect middel thread was tight .
Tapping resetting approval