## 20
|  | CONTROL PLAN | [7 empty] | Document No. | FRM - PRD -03
[10 empty] | Issue Date: | 01.07.18
[10 empty] | Revision No: | 1 | Page 02 of 05
Proto type |  |  | Prelaunch | Production | KEY CONTACT NAME & NUMBER :- Prasad Kamankar 9665265165
PART NAME: HOLDER BRACKET H105 CBS |  |  | OPRN.NO:20 | OPN. DETAIL: Milling , Drilling , (VMC I Set-Up) |  |  | CORE TEAM : - SA/NRD/AP/PM |  |  | CORE TEAM APPROVAL DATE : 01-03-2017
PART NO: |  |  | B2FP04213O | ORG.DRG. NO :B2FP04213O |  |  | DRG REV & DATE: XB/21.10.2018 |  |  | OTHER APPROVAL DATE : 01-03-2017
CUSTOMER NAME/CODE |  |  | Endurance Technologies
|  |  |  | Characteristics |  |  | Methods |  |  | Control Method
OP No | Process Name | Tool Seq. | Cutting tools | Process | Product | Class.As per Cust | Specification | Insp.Frequency | Evaluation Measurement techniques. | Control method | Responsibility | Reaction plan
20 | Drilling | 1 | Step Drill Ø 7.4 |  | CD Of Mounting Hole |  | 81.8 ± 0.1 | 3 NOS/ HR | C D Gauge | FFPA & HIR | Operator(HIR) & Sup (FFPA) | If any parameter found NG and burr on the drill then stop the machine and inform to supervoiser.
[5 empty] | CD |  | 88 | 3 NOS/ HR | C D Gauge | FFPA & HIR | Operator(HIR) & Sup (FFPA)
[5 empty] | CD |  | 86.6 | 3 NOS/ HR | C D Gauge | FFPA & HIR | Operator(HIR) & Sup (FFPA)
[5 empty] | CD |  | 38.57 | 3 NOS/ HR | C D Gauge | FFPA & HIR | Operator(HIR) & Sup (FFPA)
[5 empty] | CD |  | 25 | 3 NOS/ HR | C D Gauge | FFPA & HIR | Operator(HIR) & Sup (FFPA)
[5 empty] | CD |  | 48.02 | 3 NOS/ HR | C D Gauge | FFPA & HIR | Operator(HIR) & Sup (FFPA)
[5 empty] | CD |  | 5.32 | 3 NOS/ HR | C D Gauge | FFPA & HIR | Operator(HIR) & Sup (FFPA)
[5 empty] | Aestetic | CC | No burr fold on the drill and on the part while operation. | At the time of setting and per hour in the shift. | Visual | HIR | Operator and Prod.Supervoiser
|  |  |  | Speed (Step Drill ) |  |  | 5000-600 RPM | Visual | Visual Check in M/cing Programe | Program Interlock | Supervisor
|  |  |  | Feed ( Step Drill ) |  |  | 600-900 mm/Min | Visual | Visual Check in M/cing Programe | Program Interlock | Supervisor
|  |  |  | (Step Drill )Tool Life |  |  | 20000 | Per Day | Part Counter in M/cing Programe | Program Interlock | Supervisor
| Tapping | 2 | M8 Tap |  | Tapping |  | M8 x 1.25 - 6H | 3 NOS/ HR | Thread Plug Gauge | FFPA & HIR | Operator(HIR) & Sup (FFPA)
[5 empty] | Monor Dia. | CC | 6.647/6.912 | 3 Nos/HR | Core Pin Gauge | FFPA & HIR | Operator and Supervoiser.
|  |  |  | Feed (M 8 Tap ) |  |  | 1.25 | Visual | Visual Check in M/cing Programe | Program Interlock | Supervisor
|  |  |  | Speed (M 8 Tap ) |  |  | 1200 RPM | Visual | Visual Check in M/cing Programe | Program Interlock | Supervisor
|  |  |  | (Tap M 8 )Tool Life |  |  | 15000 | Per Day | Part Couneter in M/cing Programe | Program Interlock | Operator
| Reaming | 3 | Reamer Ø 9 |  | Reamer hole dia |  | Ø9+0.013/+0.035 | 3 NOS/ HR | Air plug gauge | FFPA & HIR | Operator(HIR) & Sup (FFPA)
[5 empty] | Reamer hole perpendicularity w r t milling face B & C |  | 0.05 | 3 NOS/ HR | Height Gauge & Dial | FFPA & HIR | Quality Sup (FFPA)
[5 empty] | Surface Roughness |  | Ra 1.6 | 5 Nos / Per Shift | Roughness Tester | FFPA | Quality Sup (FFPA)
[5 empty] | Cylindrisity |  | 0.05 | 5 Nos / Per Shift | APG | FFPA | Quality Sup (FFPA)
|  |  |  | Speed |  |  | 7000 RPM | Visual | Visual Check in M/cing Programe | Program Interlock | Supervisor
|  |  |  | Feed |  |  | 600 mm/Min | Visual | Visual Check in M/cing Programe | Program Interlock | Supervisor
|  |  |  | Tool Life |  |  | 10000 | Per Day | Part Couneter in M/cing Programe | Program Interlock | Supervisor
[5 empty] | Groove ID |  | Ø 14 ± 0.2 | 5 Nos / Per Day | Inside Vernier | FFPA | Operator(HIR) & Sup (FFPA) | Inform to supervisor correct & confirm
[5 empty] | Dimn |  | Ø 12.4 + 0.2 | 3 NOS/ HR | Inside Vernier | FFPA | Operator(HIR) & Sup (FFPA)
[5 empty] | Groove width |  | 2.5 | 3 NOS/ HR | DHG | FFPA | Operator(HIR) & Sup (FFPA)
[5 empty] | Surface Roughness |  | Ra 3.2 | 5 Nos / Per Shift | SMC | FFPA | Operator(HIR) & Sup (FFPA)
| Grooving | 5 | 2.5 Groove width Cutter |  | Surface Roughness |  | Ra 3.2 | 5 Nos / Per Shift | SMC | FFPA | Operator(HIR) & Sup (FFPA)
[5 empty] | Chamfer |  | 0.5x45° | 5 Nos / Per Shift | DVC/CT | FFPA | Operator(HIR) & Sup (FFPA)
|  |  |  | Speed |  |  | 1400-2000 RPM | Visual | Visual Check in M/cing Programe | Program Interlock | Supervisor
|  |  |  | Feed |  |  | 100-400 mm/Min | Visual | Visual Check in M/cing Programe | Program Interlock | Supervisor
|  |  |  | Tool Life |  |  | 25000 | Per Day | Part Counter in M/cing Programe | Program Interlock | Operator
20 |  | 6 | Milling |  | Distance |  | 36.5±0.2 | 3 NOS/ HR | Height Gauge & Dial /CMM | FFPA & HIR | Operator(HIR) & Sup (FFPA) | Inform to supervisor correct & confirm
[5 empty] | Distance |  | 11.1±0.1 | 3 NOS/ HR | Height Gauge & Dial /CMM | FFPA & HIR | Operator(HIR) & Sup (FFPA)
[5 empty] | Distance |  | 2.78+0.2 | 3 NOS/ HR | Height Gauge & Dial /CMM | FFPA & HIR | Operator(HIR) & Sup (FFPA)
[5 empty] | Co-planarity |  | 0.1 | 3 NOS/ HR | Height Gauge & Dial /CMM | FFPA & HIR | Operator(HIR) & Sup (FFPA)
|  |  |  | Speed |  |  | 1400-2000 RPM | Visual | Visual Check in M/cing Programe | Program Interlock | Supervisor
|  |  |  | Feed |  |  | 100-400 mm/Min | Visual | Visual Check in M/cing Programe | Program Interlock | Supervisor
|  |  |  | Tool Life |  |  | 25000 | Per Day | Part Counter in M/cing Programe | Program Interlock | Operator
|  |  |  | Clamping pressure |  |  | 40-60 kg/cm2 | Per day | Pressure gauge | CLIT SHEET | Operator
|  |  |  | Coolant concentration |  |  | 4 to 6 % | Per day | Refractometer |  | Supervisor
Characterists class identification |  |  |  | Symbol | 100% inspection or Cpk more than 1.33
1. Significant
Revision history
Rev No | Date | Change Details
1 | 23.08.2024 | Core Pin Size and Aestetic added and Mark as CC in the control plan.
PREPARED BY- Arjun Mandrah |  |  |  |  | VERIFY BY- Yogesh Sonune |  |  | APPROVED BY: Sudarshan Kadam