## PDIR (3)
Bellite Springs Pvt Ltd L-11/2/2, MIDC Waluj, Chh.Sambhaji Nagar
PRE-DISPATCH INSPECTION REPORT
Customer Name | ENDURANCE TECHNOLOGY
Part Name | OIL SEAL STOPPER |  |  | Qty |  |  |  | Invoice No & Date
Part No. /rev | 520HP00212 |  |  | Date of Inspection : |  |  |  | W/O No
Sl No | Checking Parameter | Specification | Sign Char. | Method Of inspection | Sample Size/Freq | Observation
A | Visual Inspection |  |  |  | As per Sampling Plan /Every Lot | 1 | 2 | 3 | 4 | 5 | Judg.
A1 | FREE FROM RUST & BURR | VISUAL |  | VISUAL
A2 | SURFACE FINISH | NATURAL |  | VISUAL
B | Dimensional inspection
B1 | WIRE DIA | 1.60 MM |  | MICROMETER
B2 | OUTER DIA | 45.50 ± 0.50 MM |  | VERNIER
B3 | GAP | 13.50 + 1.50 MM |  | VERNIER
B4 | TORSION | 0.50 MM |  | FILLER GAUGE
C | Material/ Testing
C1 | SPRING STEEL | GRADE -302 |  | Subcontractor's T.C
Inspected by: | [7 empty] | Approved by :
Acceptance Status |  | Accepted | Rejected |  | Cond. Accepted
INSPECTION REMARKS / NOTES :
1. Inspection shall be carried out as per sampling plan for both dimension & visual inspection.
2. Inspection shall be be conducted for each & every parameter & remarks mentioned in drawing
F-QA-18/Rev01

## PDIR (4)
Bellite Springs Pvt Ltd L-11/2/2, MIDC Waluj, Chh.Sambhaji Nagar
PRE-DISPATCH INSPECTION REPORT
Customer Name | ENDURANCE TECHNOLOGY
Part Name | OIL SEAL STOPPER |  |  | Qty |  |  |  | Invoice No & Date
Part No. /rev | 520HP00212 |  |  | Date of Inspection : |  |  |  | W/O No
Sl No | Checking Parameter | Specification | Sign Char. | Method Of inspection | Sample Size/Freq | Observation
A | Visual Inspection |  |  |  | As per Sampling Plan /Every Lot | 1 | 2 | 3 | 4 | 5 | Judg.
A1 | FREE FROM RUST & BURR | VISUAL |  | VISUAL
A2 | SURFACE FINISH | NATURAL |  | VISUAL
B | Dimensional inspection
B1 | WIRE DIA | 1.60 MM |  | MICROMETER
B2 | OUTER DIA | 45.50 ± 0.50 MM |  | VERNIER
B3 | GAP | 13.50 + 1.50 MM |  | Gauge
B4 | TORSION | 0.50 MM |  | FILLER GAUGE
C | Material/ Testing
C1 | SPRING STEEL | GRADE -302 |  | Subcontractor's T.C
Inspected by: | [7 empty] | Approved by :
Acceptance Status |  | Accepted | Rejected |  | Cond. Accepted
INSPECTION REMARKS / NOTES :
1. Inspection shall be carried out as per sampling plan for both dimension & visual inspection.
2. Inspection shall be be conducted for each & every parameter & remarks mentioned in drawing
F-QA-18/Rev01