## RPO Applying during tapping
Before ( Occurance )
Powder coating
Parallality check
Tapping with RPO
RPO was applying during tapping only.

## CP Before
|  | CONTROL PLAN | [11 empty] | Format No. : SBWPL/QA/10
Format Dt. : 01/04/2009
Rev. No :- 01
Rev. Dt :- 21.10.2023
Protype |  | Pre-launch |  | Production |  | Key contact /Phone:- Mr.MRR |  |  |  | Date (Orig):- 10.09.2018
Control Plan Number :- 5TSF | [5 empty] | Core Team:- GPP, PBB, S Lavate, M Pathe, Sawale |  |  |  | Customer Engineering Approval /Date (If Reqd.)_______
Part Nuber / latest Change Lavel:- F800506807 ( REV. C) | [5 empty] | Supplier / Plant Approval /Date :-_______________________ |  |  |  | Customer Quality Approval/Date(if Reqd.)____________
Part Name / Description:- UNDER BRACKET ASSEMBLY - 5TSF | [5 empty] | Other Approval / Date(if reqd):-________________________ |  |  |  | Other Approval/Date(If Reqd.)_____________________
Name Of Supplier :- M/s Sangkaj Bright Wire pvt ltd. | [5 empty] | Customer Name:- M/s ETL
Supplier Code :- 100576 | [8 empty] | SYMBOLS FOR PERSON INCHARGE
[11 empty] | OPERATOR |  | INSPECTOR | ENGINEER
PRD.
QC/QA
Part/Process Number | Process Name /Operation Description | Machine Device Jig.Tools For Mfg. | Characteristic |  |  | SpecialChar.Class | Methods
|  |  | Sr.No. | Product | Process |  | Product /Process Specificaton/Tolerance | Evaluaton Measurment Technique | Sample |  | Tool Change Freq. | Poka Yoke | Control Method | Responsibility. | Reaction Plan
[9 empty] | Size | Freq.
200 | M6X1-6H Re -Tapping | Tapping m/c, Std. Fixture, Gauge Etc | 1 | Tapping |  |  | M6X1-6H | TPG | 5 nos | Per Hour / At the time of Setting | 300 Nos per tap . | - | First Piece & Hourly Inspection Report | Operator, QA Inspector | If any Parameter found not ok then stop the machine & inform to supervisor
|  |  | 2 | Half Tapping, Wash Out |  |  | Not Allowed | TPG/ Bolt/ Visual | 5 nos | Per Hour / At the time of Setting |  | - | First Piece & Hourly Inspection Report | Operator, QA Inspector
[5 empty] | RPM |  | 600 | Fixed | - | - | - | - | - | -
Special Characteristics :- 1. Significant Characteristic: 2. Safety Charecteristics:
PREPARED BY:
CHECKED BY:
APPROVED BY: |  | 21.10.23 | 1 | Welding Spatters Observed In M10 Tapping
SIGNING AUTHORITY |  | DATE | REV NO | REASON FOR REVISION | [5 empty] | MASTER COPY |  |  | CONTROLLED COPY
Note : Check as per frequency and record observation of one job.

## PFMEA Before
SANGKAJ |  |  | POTENTIAL FAILURE MODE & EFFECTS ANALYSIS (Process FMEA)
[15 empty] | FMEA Number : |  | 10
[15 empty] | Page :- | 1 | of | 1
Item : | Under bkt assly 5TSF | [6 empty] | Process Responsibility :- |  |  | Mr.G.P.PATANGE |  |  |  | Prepared By :- |  | Mr.Gurav M.B.
Model Year(s)/Vehicles(s): |  |  |  | 5TSF |  |  |  | Key Date :- | [6 empty] | FMEA Date (Orig) :- |  | 21/10/2018 |  |  | (Rev.) : | C
Core Team :- |  |  | HOD :- Mr.G.P.PATANGE, Mr.M.B.Gurav Mr,Rahul , Mr.Taras
Process Function / |  | Desired outcome / Requirements | Potential Failure Mode | Potential Effect(s) of Failure | Severity | Class | Potential Cause(s) / Mechanism(s) of Failure |  | Occurence | Current Process Controls Prevention |  | Current Process Controls Detection | Detection | RPN | Recommended Action(s) |  | Resp. & Target Completion Date |  | Action Results
[19 empty] | Action Taken |  | S e v | O c c | D e t | RPN
300) M6*1-6H Threading Retapping |  | Tapping ok. | Tapping over size. | NP :- Nil | 1 |  | ID over size. |  | 2 | Guide bush provided on drilling stage & also difine frequency of drill chage & sharpning . |  | 100% inspection by Thread plug gauge. | 2 | 4
|  |  |  | SP :- Nil | 1 |  |  |  | 2 |  |  |  | 2 | 4
|  |  |  | CE :- Subsequent assly not possible due to tapping over size. | 5 |  |  |  | 3 |  |  |  | 2 | 30
|  |  |  | UE :- Nil | 1 |  |  |  | 2 |  |  |  | 2 | 4
|  |  | Tapping under size. | NP :- Nil | 1 |  | Tap wear out. |  | 2 | Guide bush provided on drilling stage & also difine frequency of drill chage & sharpning . |  | 100% inspection by Thread plug gauge. | 2 | 4
|  |  |  | SP :- Nil | 1 |  |  |  | 2 |  |  |  | 2 | 4
|  |  |  | CE :- Bolt broken / rejection % high. | 6 |  |  |  | 2 |  |  |  | 3 | 54
|  |  |  | UE :- Nil | 1 |  |  |  | 2 |  |  |  | 2 | 4
Rev. No:
Revision Date: