## Control Plan
MADHURA DIE CAST PVT.LTD
INPROCESS CONTROL PLAN
| Prototype |  | Pre-launch | √ | Production |  |  | FM/QA/10
Control Plan No :-- 04 |  |  |  | Key Contact / Phone:-- LAA/9763714376 |  |  |  | Rev. No & Date :-- 04/21-03-2022
Part Number / Latest Change Level :-- Rev-- 161FZ00522 |  |  |  | Core Team :--JAG,LAA,JDP |  |  |  | Cust. Engg Approval / Date (If Reqd) :---
Part Name / Description :-- Hub Clutch K-70 |  |  |  | Part Approval / Date :-- |  |  |  | Cust. Quality Approval / Date(If Reqd.) :---
Supp Name :-- Madhura Die Cast Pvt.Ltd., |  |  | Supplier Code :-- 100656 | Other approval date :-- |  |  |  | Other Approval / Date (If Reqd.) :---
Part/ Process Number | Process Name / Operation Description | Charecteristics |  | Spec Char. | Methods | [6 empty] | Reaction Plan & Corrective Action
|  | No. | Product |  | Product / Process Specifification / Tolerance | Evaluation measurement Technique | L.C.of inst. In mm | Sample |  | Control Method | Resposibility
[8 empty] | Size | Freq.
| Final Inspection | 1 | Outer Dia | I | 31.0-0.10 | Snap Gauge | NA | 1:01 |  | Final Inspection | Inspector | Inform to Supervisor or Quality Engg in case of any non- conformance to take corrective action
|  | 2 | Parallelism Of Face Wrt Q | I | 0.01 | Digital Height Gauge & Dial Gauge | NA | 1 in 50 |  | Final Inspection | Inspector | Inform to Supervisor or Quality Engg in case of any non- conformance to take corrective action
|  | 3 | OD Chamfer | __ | 0.5 x 45° | Visual Inspection | 0.02 | 1:01 |  | Final Inspection | Inspector | Inform to Supervisor or Quality Engg in case of any non- conformance to take corrective action
|  | 4 | Counter Diameter | I | 28.0+/-0.2 | Plug Gauge | NA | 1 in 50 |  | Final Inspection | Inspector | Inform to Supervisor or Quality Engg in case of any non- conformance to take corrective action
|  | 5 | Dimension | __ | 12.5+/-0.2 | Snap Gauge | 0.01 | 1 in 50 |  | Final Inspection | Inspector | Inform to Supervisor or Quality Engg in case of any non- conformance to take corrective action
|  | 6 | Face Runout Wrt P | I | 0.15 | Mandrell & Dial Gauge | 0.01 | 1:01 |  | Final Inspection | Inspector | Inform to Supervisor or Quality Engg in case of any non- conformance to take corrective action
|  | 7 | ID Chamfer | __ | 0.5 x 45° | Visual Inspection | NA | 1:01 |  | Final Inspection | Inspector | Inform to Supervisor or Quality Engg in case of any non- conformance to take corrective action
|  | 8 | Chamfer | __ | 0.3 x 45° | Visual Inspection | NA | 1 in 50 |  | Final Inspection | Inspector | Inform to Supervisor or Quality Engg in case of any non- conformance to take corrective action
|  | 9 | Teeth Runout | I | 0.2 | Mandrell & Dial Gauge | 0.01 | 1 in 50 |  | Final Inspection | Inspector | Inform to Supervisor or Quality Engg in case of any non- conformance to take corrective action
|  | 10 | Insert Face Runout Wrt P | I | 0.05 | Mandrell & Dial Gauge | 0.01 | 1 in 50 |  | Final Inspection | Inspector | Inform to Supervisor or Quality Engg in case of any non- conformance to take corrective action
|  | 11 | Insert OD Runout Wrt ID | I | 0.05 | Mandrell & Dial Gauge | 0.01 | 1 in 50 |  | Final Inspection | Inspector | Inform to Supervisor or Quality Engg in case of any non- conformance to take corrective action
|  | 12 | Minor Dia | I | 14.0+0.07 | Plug Gauge | NA | 1:01 |  | Final Inspection | Inspector | Inform to Supervisor or Quality Engg in case of any non- conformance to take corrective action
|  | 13 | Major Dia | I | 17+0.08 | Spline Go & Nogo Plug Gauge | NA | 1:01 |  | Final Inspection | Inspector | Inform to Supervisor or Quality Engg in case of any non- conformance to take corrective action
|  | 14 | Spline Profile | I | As per Profile Plug Gauge | Spline Go Plug Gauge | NA | 1:01 |  | Final Inspection | Inspector | Inform to Supervisor or Quality Engg in case of any non- conformance to take corrective action
|  | 15 | Spline Profile | I | As per Profile Plug Gauge | Spline Nogo Plug Gauge | NA | 1:01 |  | Final Inspection | Inspector | Inform to Supervisor or Quality Engg in case of any non- conformance to take corrective action
|  | 16 | Free Fom burr, Crack, Dent, Blow Holes , Casting Defects, scoring mark, die coat mark, Extra Material, unfill | __ | __ | As per Eye Sequance Chart | NA | 1:01 |  | Final Inspection | Inspector | Inform to Supervisor or Quality Engg in case of any non- conformance to take corrective action
NOTE: 1) First Piece Inspection to be done by shift Supervisor in start of every shift with process parameter to be recorded in Inprocess Inspection Report
Note: 2) Control Plan Reviews Frequency is 3 Months .
Prepared by :--- | [5 empty] | Approved by :---