## St. shaft total length undersiz
|  |  | QUALITY FEEDBACK REPORT | [11 empty] | Doc.No. |  | : FT/QA/02
[15 empty] | Rev.No. |  | : 02
[15 empty] | Date |  | : 10.05.13
K228/229, MIDC, Waluj | [14 empty] | Page No. |  | : 01 of 02
NC Report No |  |  | QFR/2022/05/12 | [6 empty] | Report Date |  |  |  |  | 2022-05-12
Part Name |  |  | Under Bracket K3 | [6 empty] | Part no / Rev No. |  |  |  |  | 520PC03307
Supplier Code |  |  | 101228 | [6 empty] | NC Reported Date : |  |  |  |  | 2022-05-12
Supplier Name |  |  | M/s JAIN PRECISION | [6 empty] | Countermeasure Required By : |  |  |  |  | 2022-05-19
1. Problem Description
Details of Non Confirmity : |  |  | Under Bracket K3 (Part No- 520PC03307)- Steering shaft total length undersized by 16mm (JL shaft pressed in K3 under bracket) | [11 empty] | Qty |  | 1
Detection Stage |  |  | Receipt |  |  | ETPL Testing |  |  | In-Process |  |  | Customer |  |  |  | Warranty
Problem Severity |  |  | Safety |  |  | Function |  |  | ETPL -Fitment |  |  | Customer -Fitment |  |  |  | Aesthetic
Report Type |  |  | Non-Repeatative |  |  |  | Repeatative
Photograph / Sketch:
2. Containment Action / Immediate Action
Sr. No. | Immediate Action Taken | [12 empty] | Target Date |  |  | Responsibility
1 | Check customer end as well as our pipe line stock on top most priority. customer end stock :- 300 Nos, Found zero quantity at ETL end. Inhouse stock :- 300 Nos, Found zero quantity at JPFPL end. | [12 empty] | 12.05.2022 |  |  | Mr. Dajiba Mr. Yogesh
3. Process / Operation / Stage / Machine
Process / Operation |  |  | Shaft pressing | [6 empty] | Machine / Cell no |  |  |  | Pressing SPM
Machine / Cell |  |  | Post machining | [6 empty] | Outsourced |  |  |  | Yes |  |  | No
4. Root Cause Analysis
Probable Causes |  | Case (Cause side) | [5 empty] | Case (Inspection side) | [5 empty] | Case (Inspection side)
Why 1 |  | Steering shaft total length undersized by 16mm. | [5 empty] | Steering shaft total length undersized by 16mm. | [5 empty] | Steering shaft total length undersized by 16mm.
Why 2 |  | Wrong shaft pressed in K3 bracket. | [5 empty] | Not checked by operator. | [5 empty] | Not checked by inspector.
Why 3 |  | No provision in fixture to avoid wrong shaft pressing. | [5 empty] | Inspection was skipped by operator. | [5 empty] | Reworked job was not checked as per defined cheking sequence. Only reworked parameter was checked. (Old defective part mixed with ok parts)
Why 4 |  | Spring loaded arrangement was in fixture. | [11 empty] | Checking SOP was not follwed for reworked part.
Why 5
Why 6
Root Cause |  | 1)Spring loaded arrangement was in fixture. 2) Inspection was skipped by operator. 3) Rework SOP was not follwed for reworked part.
|  |  | QUALITY FEEDBACK REPORT | [11 empty] | Doc.No. |  | : FT/QA/02
[15 empty] | Rev.No. |  | : 02
[15 empty] | Date |  | : 10.05.13
K228/229, MIDC, Waluj | [14 empty] | Page No. |  | : 02 of 02
NC Report No |  |  | QFR/2022/05/12 | [6 empty] | Report Date |  |  |  |  | 2022-05-12
Part Name |  |  | Under Bracket K3 | [6 empty] | Part no / Rev No. |  |  |  |  | 520PC03307
Supplier Code |  |  | 101228 | [6 empty] | NC Reported Date : |  |  |  |  | 2022-05-12
Supplier Name |  |  | M/s JAIN PRECISION | [6 empty] | Countermeasure Required By : |  |  |  |  | 2022-05-19
5. Inspection Method Analysis at Final Inspection
Inspection Method |  |  | Pokayoke |  | Gauge |  | Special Gauge |  |  | Instrument |  |  | Other
Check Point at Final Inspection |  |  | Yes |  |  | No |  | Checking Frequency |  | 100% |  | Sampling |  |  | Sample Size |  | 1 nos per 10 piece
6. Inspection Method After Customer Complaint
Inspection Method |  |  | Pokayoke |  | Gauge |  | Special Gauge |  |  | Instrument |  |  | Other |  | Visual
Check Point at Final Inspection |  |  | Yes |  |  | No |  | Checking Frequency |  | 100% |  | Sampling |  |  | Sample Size
Inspection Method Change | [5 empty] | Yes |  | No
Before | [8 empty] | After
7. Cause Side Action
Sr. No. | Corrective / Preventive Action Taken | [12 empty] | Target Date |  |  | Responsibility
1 | Pressing fixture design has changed. Fix rigid stopper has provided in fixture. | [12 empty] | 03.02.2022 |  |  | 1. Mr. Rahul G. 2. Mr. Dajiba
2 | Model wise fixtures has made available. | [12 empty] | 15.02.2022 |  |  | Mr. D. Jadhav
3 | Welding SPM interlock with shaft pressing SPM. Welding SPM run only when correct shaft will be press in to the bracket. For that sensor has provided in pressing arm to detect the 2mm length of pressed shaft. | [12 empty] | 15.11.2021 |  |  | 1. Mr. Rahul 2. Mr. Dajiba
4 | 100% inspection by gauge has started at FID as well as at pressing stage. | [12 empty] | 27.12.2021 |  |  | Mr. Dajiba
5 | Rework SOP displayed at FID stage. Training and awareness has given to operators and inspectors to follow SOP for reworked parts. | [12 empty] | 13.05.2022 |  |  | 1. Mr. Rahul G. 2. Mr. Dajiba
6 | OPL has displayed at machining and FI stage. | [12 empty] | 13.05.2022 |  |  | Mr. Rahul G.
Before |  |  |  | After |  |  |  |  | Before |  |  |  |  | After
8. Horizontal Deployment
Horizontal Deployment Requirement |  |  |  | Yes |  | No |  | Applicable M/C or Model |  |  | All model | [5 empty] | Target Date
14.05.2022
9. Document Review (Attach relevant Documents)
Control Plan |  |  | Process Flow Chart |  |  |  |  | PM Check Sheet |  |  |  |  | Other Document
FMEA |  |  | Work Instruction |  |  |  |  | Drawing |  |  |  |  | Q Alert and OPL
Mr.OBG | [5 empty] | MR. RRG
Raised By (Customer) | [5 empty] | Prepared / Approved By (Supplier) | [6 empty] | Verified By (Customer)
Started 100% checking by gauge at FID stage for pressing length.
Spring loaded arrangement was in fixture.
Steering shaft total length undersized by 16mm (JL shaft pressed in K3 under bracket)
Inspection done on sampling basis at FID.
Fix rigid stopper has provided in pressing fixture. Model wise pressing fixtures provided.
Rework SOP was not follwed for reworked part.
1. Training and awareness has given to operators and inspectors to follow SOP for reworked parts.
2. OPL has displayed at machining and FI stage for pressing height checking.
No any provision to arrest the wrong shaft pressed part.
Welding SPM interlock with shaft pressing SPM. Welding SPM run only when correct shaft will be press in to the bracket.

## Quality alert
QUALITY ALERT
Jain Precision & Forgings Pvt.Ltd |  |  |  | Quality Alert. |  | 01
Part Name/ Part Number |  |  |  | Plant:- |  | M-134
U/Bkt assly K3/ 520PC03307 |  |  |  | Complaint raised by |  | ETL
|  |  |  | Issue Date: |  | 12.05.2022
Expiry Date:
Problem Description:
Steering shaft total length undersized. (JL shaft pressed in K3 under bracket)
Required Action :-
1. 2.Training and awarness given to inspectors and operators. Also OPL has displayed at pressing and FI stage.
Notifications
QAD |  |  |  |  | Production
Name | Signature | date | Shift |  | Name | Signature | Date | Shift
Dajiba |  |  |  |  | Jitendra Sahu
Aruna |  |  |  |  | Shashikant D.
Archana |  |  |  |  | Rama shrey
Mohit |  |  |  |  | Ravi Munde
Avinash
PREPARED BY:- |  |  |  |  | APPROVED BY:-
JPF/MFG/012 Rev.00
1
Not Ok Part