## Inspection std -4
|  |  |  | SANGKAJ STEEL LTD,K153 ,MIDC WALUJ |  |  |  |  | Doc No. 03
Page No. 1
|  |  |  | EYE SEQUENCE CHART |  |  |  |  | Model :- K86 A
Part Name : |  |  |  | Fork Bolt K86 A |  | Part No. | F1DZ009020 B |  | Line .no | 7
1.Check all part & resources availability (material ,paper, lux level, PPE)
2.Check Calibration of all available gauges
3.Check working of QA inspector as per plan
1.सर्व भाग आणि संसाधनांची उपलब्धता तपासा.
साहित्य, कागद, लक्स पातळी, पीपीई
2. सर्व उपलब्ध गेजचे कॅलिब्रेशन तपासा.
Inspection details | [7 empty] | Check all visual defect ( Rusty, Dent, Damage, ID Burr)
Sr No. | Parameter & Spec. |  | Check Method | Freq. | VDA Points | Resp. | Remark
1 | Plating |  | Visual | 100% Visual |  | Mrs. Goje
2 | Free from Dent & Damage |  | Visual | 100% |  | Mrs. Goje
3 | Threading | M 26x1 -6g | Thread Ring Gauge | 1:25 no's |  | Mrs. Goje
4 | Threading Face Chamfer | 20˚ | Visual | 1:25 no's |  | Mrs. Sirsath
5 | Groove Dia | 22.5 +0.2 | SESG | 100% |  | Mrs. Goje
6 | Collar Dia | 26.2 -0.2 | SESG | 1:25 no's |  | Mrs. Sirsat
7 | Groove Width | 3.0 +0.2 | SESG | 100% |  | Mrs. Sirsat
8 | Major OD | 29.5 ± 0.1 | SESG | 1:25 no's |  | Mrs. Sirsat
9 | A/F | 27.0 -0.35 | SESG | 1:25 no's |  | Mrs. Sirsat
10 | ID | 15 | Digital Vernier | 1:25 no's |  | Mrs Mukta
11 | ID Depth | 15.5 -0.2 | Digital Vernier | 1:25 no's |  | Mrs Mukta
12 | Step Length | 18.5 +0.5 | Height gauge | 1:25 no's |  | Mrs Mukta
13 | Total Length | 22.5 | Digital Vernier | 1:25 no's |  | Mrs Mukta
14 | Threading collar | 1.5 | Height gauge | 1:25 no's |  | Mrs Mukta
15 | Dimension | 2.5 min. | Digital Vernier | 1:25 no's |  | Mrs Mukta
16 | Collar Width | 4.0 -0.1 | Height gauge | 1:25 no's |  | Mrs Mukta
17 | Collar step | 2 | Height gauge | 1:25 no's |  | Mrs Mukta
Note: 1.Check all parts 100% on line 2.Refer limit sample if any doubt 3.Visual inspection must be as per eye sequence chart ,as shown in Q gate | [7 empty] | PPE: 1.Hand gloves 2.Safety Goggles
1.Check all parts 100% on line
1.सर्व पार्ट १०० % चेक करा
2.Refer limit sample if any doubt
2.कोणत्याही शंका असल्यास लिमिट सॅम्पल बघा.
3.Visual inspection must be as per eye sequence chart ,
as shown in Q gate
3.व्हिज्युअल तपासणी eye sequence chart नुसार चेक करणे आवश्यक आहे,
जसे की Q गेट मध्ये दर्शविले आहे
Guide line for any non conformance : 1.Keep non confirming part in rejection /rework area ( नॉट ओके पार्ट रिजेकशन / रीवर्क एरियात ठेवावे.) 2.Inform to superior QA in charge ( वरिष्ठ QA इन चार्ज ला कडवावे.) 3.If any doubt /findings on checking method put hold tag on inspected material and inform to QA HEAD 3.जर तपासणी प्रक्रियेवर कोणतीही शंका असल्यास त्यावर होल्ड चा टॅग लावून QA हेड ला कडवणे.
Prepared By :- | [5 empty] | Checked By :- |  |  |  | Approved By :-
1
4
3
2
Top View
LH View
RH View
Bottom View