## F2HL00402
|  |  | QUALITY FEEDBACK REPORT | [11 empty] | Doc.No. |  | : FT/QA/02
[15 empty] | Rev.No. |  | : 02
[15 empty] | Date |  | : 10.05.13
ETL -Narasapur 1146 | [14 empty] | Page No. |  | : 01 of 02
NC Report No | [9 empty] | Report Date |  |  |  |  | 2022-06-27
Part Name |  |  | Oil lock coller K-38 | [6 empty] | Part no / Rev No. |  |  |  |  | F2HL00402
Supplier Code |  |  | 100097 | [6 empty] | NC Reported Date : |  |  |  |  | 2022-06-27
Supplier Name |  |  | Mahavir Industries,k-11,MIDC ,Waluj, A`bad | [6 empty] | Countermeasure Required By : |  |  |  |  | 2022-07-04
1. Problem Description
Details of Non Confirmity : |  |  | OD Over size act-26(-0.07/-0.02) Obs-25.89~26.01 | [11 empty] | Qty |  | 48Nos
Detection Stage |  |  | Receipt |  |  | ETL Testing |  |  | In-Process |  |  | Customer |  |  |  | Warranty
Problem Severity |  |  | Safety |  |  | Function |  |  | ETL -Fitment |  |  | Customer -Fitment |  |  |  | Aesthetic
Report Type |  |  | Non-Repeatative |  |  |  | Repeatative
Photograph / Sketch:
2. Containment Action / Immediate Action
Sr. No. | Immediate Action Taken | [9 empty] | Lot qty | Rej.Qty | OK qty | Target Date |  |  | Responsibility
1 | Defected 2nos job shown by customer | [9 empty] | 6000 | 48 | 5952 | Immediate |  |  | Mr. Pralhad
2 | Verified all stock material -Customer end Inhouse final inspection and WIP Stage . | [9 empty] | 1340 | 2 | 1338 | Immediate |  |  | Mr.Pralhad /Mr. Patil
3
3. Process / Operation / Stage / Machine
Process / Operation |  |  | OD Grinding | [6 empty] | Machine / Cell no |  |  |  | CLG No.2
Machine / Cell |  |  | CLG No.2 | [6 empty] | Outsourced |  |  |  | Yes |  |  | No
4. Root Cause Analysis
Probable Causes |  | Case 1 | [5 empty] | Case 2 | [5 empty] | Case 3
Why 1 |  | OD over size | [5 empty] | OD over size | [5 empty] | OD over size
Why 2 |  | Defected OD over size Material mix with OK Material | [5 empty] | Mix on plating stage | [5 empty] | Defected Part not Detect during Final Inspection Stage.
Why 3 |  | During Job change over Setting piece Material Mix with ok Material | [5 empty] | Defected parts MIX with ok material During plating Material loading Vehicals
Why 4 |  | During size adjustment require size not adjust by operator
Why 5 |  | Over confidence of Operator
Root Cause |  | 1) During Job change over Setting piece Material Mix with ok Material on Grinding Machine.3) Defected Part not Detect during Final Inspection Stage.
|  |  | QUALITY FEEDBACK REPORT | [11 empty] | Doc.No. |  | : FT/QA/02
[15 empty] | Rev.No. |  | : 02
[15 empty] | Date |  | : 10.05.13
K228/229, MIDC, Waluj | [14 empty] | Page No. |  | : 02 of 02
NC Report No |  |  | 0 | [6 empty] | Report Date |  |  |  |  | 2022-06-27
Part Name |  |  | Oil lock coller K-38 | [6 empty] | Part no / Rev No. |  |  |  |  | F2HL00402
Supplier Code |  |  | 100097 | [6 empty] | NC Reported Date : |  |  |  |  | 2022-06-27
Supplier Name |  |  | Mahavir Industries,k-11,MIDC ,Waluj, A`bad | [6 empty] | Countermeasure Required By : |  |  |  |  | 2022-07-04
5. Inspection Method Analysis at Final Inspection
Inspection Method |  |  | Pokayoke |  | Gauge |  | Special Gauge |  |  | Instrument |  |  | Other
Check Point at Final Inspection |  |  | Yes |  |  | No |  | Checking Frequency |  | 100% |  | Sampling |  |  | Sample Size |  | 10 Nos / bin
6. Inspection Method After Customer Complaint
Inspection Method |  |  | Pokayoke |  | Gauge |  | Special Gauge |  |  | Instrument |  |  | Other
Check Point at Final Inspection |  |  | Yes |  |  | No |  | Checking Frequency |  | 100% |  | Sampling |  |  | Sample Size |  | 100% / bin
Inspection Method Change | [5 empty] | Yes |  | No
Occurance Side
Before | [8 empty] | After
Grinding Dressing Work Instruction Not available | [8 empty] | Grinding Dressing Work Instruction Display
7. Cause Side Action
Sr. No. | Corrective / Preventive Action Taken | [12 empty] | Target Date |  |  | Responsibility
1 | Training To quality Inspector And Grinding Operator about OD operation and finish part handling. | [12 empty] | 2022-07-03 |  |  | Mr. Suresh Kapgate/ Mr.Pralhad Bhawar
2 | New Gauge Modified- Length Gauge and Snap Gauge Mounting On individual M.S Plate for at a time both (Length and OD) parameters inspection on Final inspection stage | [12 empty] | 2022-07-25 |  |  | Mr. Suresh Kapgate/ Mr.Pralhad Bhawar
3
4
Detection Side
Before | [8 empty] | After
OD and Length Parameters Inspection By Varrious Gauges and Different diffent Locations | [8 empty] | As per Display photograph Length Gauge and Snap Gauge Mounting On individual M.S Plate for at a time both (Length and OD) parameters inspection on Final inspection stage.
8. Horizontal Deployment
Horizontal Deployment Requirement |  |  |  | Yes |  | No |  | Applicable M/C or Model |  |  | All tubler part and oil lock coller | [5 empty] | Target Date
2022-07-26
9. Document Review (Attach relevant Documents)
Control Plan |  |  | Process Flow Chart |  |  |  |  | PM Check Sheet |  |  |  |  | Other Document
FMEA |  |  | Work Instruction |  |  |  |  | Drawing |  |  |  |  | Final quality plan
Mr. Goljanakumar | [5 empty] | Mr.Suresh kapgate/Mr. Ram Jawale
Raised By (Customer) | [5 empty] | Prepared / Approved By (Supplier) | [6 empty] | Verified By (Customer)
OD Over size act-26(-0.07/-0.02) Obs-26.00~26.01