## final Insp After coating
ACCRETE ELECTROMECH PVT LTD |  |  | STANDARD OPERATING PROCEDURE | [6 empty] | DOC NO: SOP/110/FI-1
[10 empty] | REV. DATE | 13.07.2023
AURANAGABAD | [9 empty] | REV. NO. | 2
M/C NO: | Final inspection stage | OPERATION NO: | 110 |  |  | CELL NAME | Oute tube Cell |  |  | PAGE NO:1 OF 1
|  | OPERATION DESCRIPTION: | OUTER TUBE
M/C NAME | FINAL INSPECTION STAGE | PART NAME | Outer tube assly
SETTING PROCEDURE
01: JOB SETTING :
02: OPERATING PROCEDURE
OBJECTIVE : Outer tube assly Final inspection |  |  |  | TABLE NO : 01 |  |  | QUALITY CHARACTERISTICS
1) 100 % inspection for all visual paremeter |  |  |  | SL.NO | PARAMETER/ | SPECIAL | SPECIFICATION | MEASUREMENT | CHECKING | CONTROL | REACTION | RESP.
2) Check all dimension as per table 1 |  |  |  |  | CHARACTERISTICS | CHARACTERISTICS |  | METHOD | FREQUENCY | METHOD | PLAN
3) Rejection material kept in rejection red bin |  |  |  | 1 | General Appearance | - | No Dent,damage | Visual inspection | 100% Final inspection | Inspection report | If part not ok segregate the earlier part. Set the m/c parameter and recheck if found ok run the m/c or infrom to supervisor | Cell Operator
4) Rework material send back to rework area or machine | [11 empty] | Cell Operator
5) OK Outer tube tube kept in ok bin. | [11 empty] | Cell Operator
6) No dent and damage during to final inspection | [6 empty] | no burr ,no line mark no rusty no blow holes, chamfer, no marking missing, invisible marking, wrong marking, no spring seat cut. | Visual inspection |  |  |  | Cell Operator
7) Remove the heavy spatter by chisel at spatter removal station | [11 empty] | Cell Operator
8) Inner tube KWPK should check for ID Straightness 100% with straightness gauge
9) Identification dot mark with blue colour marker after 100% visual inspection in 50 46 outer tube | [11 empty] | Cell Operator
03: POKA YOKE :NIL
TABLE NO 02
04: SAFETY PRACTICES
1. WEAR SAFETY APRON.GOGGLE WHILE WORKING ON THE MACHINE
2. IN CASE OF EMERGENCY " PRESS EMERGENCY STOP" PROVIDED ON THE MACHINE
3. WEAR SAFTY SHOES & HAND GLOVES |  |  |  | TABLE NO : 03 |  |  | TOOLING DETAILS | [5 empty] | w
2 | IDENTIFICATION MARKING ADDED |  | 13.07.23
1 | COMPACT CNG PARAMETERS ALLOWED |  | 28.11.18 | TOOLING | RESHARPING | CHANGING FRQ. |  |  |  | Prpared by |  | Approved by
0 | NEW ISSUE |  | 25.01.16 | [6 empty] | Laxman more |  | Kishor shirsat
REV.NO | CHANGE DETAILS |  | DATE