## To be Filled (2)
|  |  |  | Corrective Action Report (Supplier) | [14 empty] | Doc No. |  |  | :
[19 empty] | Rev. No. |  |  | :
[19 empty] | Rev. Date |  |  | :
Endurance Group | [18 empty] | Page No. |  |  | :
NC No. |  |  | 2022-08-01 |  |  |  | Part No. & Rev. No. |  |  |  |  | JZ 551400 |  |  |  | ETL Division |  |  | Trasnmission
NC Date |  |  | 02.07.2022 |  |  |  | Part Name |  |  |  |  | GPH |  |  |  | ETL Plant |  |  | K226/1-Transmission
NC Submission Date |  |  | 20.10.2022 |  |  |  | Supplier Name & Code |  |  |  |  | AAEPL
1. Problem Description (To be filled by ETL)
Defect Description |  | Excess Veraction observed in Dimn. 2.1 mm | [8 empty] | Defect Photo / Sketch | Bend up to 0.3mm Excess veracation in Dimn.2.1 mm
Detection Satge (√) |  |  |  | Problem Severity (√) |  |  |  |  | NG Qty
Receipt |  |  |  | Safety
Inprocess |  |  | √ | Fitment |  |  |  | √
Customer End |  |  |  | Function
Warranty |  |  |  | Aesthetic
Repeatative (√) |  |  |  | Yes |  |  |  | No
2. Stock Details & action taken for NG Parts |  | Location --> |  |  | ETL Customer |  |  | ETL End |  |  | Warehouse |  |  | Transit |  | Supplier FG |  |  | Supplier WIP |  |  | Total
|  | Total Qty |  |  | 0 |  |  | 2500 |  |  | 0 |  |  | 0 |  | 2000 |  |  | 1500 |  |  | 6000
|  | Check Qty |  |  | 0 |  |  | 2500 |  |  | 0 |  |  | 0 |  | 2000 |  |  | 1500 |  |  | 6000
|  | NG Qty |  |  | 0 |  |  | 10 |  |  | 0 |  |  | 0 |  | 8 |  |  | 6 |  |  | 24
|  | Action Taken |  |  | Scrap |  |  | 24 |  |  | Rework |  |  | 0 |  |  |  | Under Deviation |  |  |  | 0
2. a Containment Action : 1) 100% Inspection done at ETPL and inspection identification mark is provided.
3. Process Flow |  | Gear Hobbing --> HT Process --> shotblasting --> ID Honning--> Component Washing -->Profile Honning --> Final inspection--> Laser Marking --> Oiling --> Dispatch | [22 empty] | Inspection Identification mark
4. Process Details |  | Process / Operation |  |  |  |  | HT Process | [10 empty] | Outsource |  |  | Yes | X | No | √
|  | Machine / Cell |  |  |  |  | Gear Cell | [5 empty] | Machine / Cell No. |  |  |  |  | HT Furnace
5. Problem Analysis (Fish Bone Diagram & Fact Check)
[12 empty] | # | Possible Cause |  |  |  |  | Fact Verification | [5 empty] | Jud
[12 empty] | 1 | Untrained Inspector |  |  |  |  | 1) Dedicate employ is available for inspection. | [5 empty] | N
[18 empty] | 2) Employ understood the inspection method and aware about how to inspect. | [5 empty] | N |  | Updated IPO WITH Loading Pattern
[12 empty] | 2 | Wrong Loading Pattern |  |  |  |  | 1) Observed 04Nos. Is loaded in one Column. | [5 empty] | N
[18 empty] | 2) Observed the Spacer is used after each component. | [5 empty] | N
[18 empty] | 3) Observed the Groove face is Top | [5 empty] | Y
[12 empty] | 3 | Inadiquite inspection method |  |  |  |  | Currently inspection at two loaction which is not capturing the uneven bend. | [5 empty] | Y
6. Inspection Method Analysis (Current) (√)
Inspection Method |  |  |  | Pokayoke |  |  | X | Gauge |  | X | Instrument |  |  | √ | Sp. Gauge |  |  | X | Other
Check Point at FI |  |  |  | Yes | √ | No |  | Checking Freq. |  |  |  | 100% |  | √ | Sampling |  |  | X | Sample Size |  |  | X
7. Root Cause Analysis
Occurrence | Why 1 |  |  |  | Why 2 |  |  |  |  | Why 3 |  |  |  |  | Why 4 |  |  |  |  | Why 5
| Bend up to 0.3mm |  |  |  | warpage in HT Process |  |  |  |  | Component get buckel during the HT Process |  |  |  |  | Plain face rested instead of Groove face resting. |  |  |  |  | Wrong HT Loading pattern.
Root Cause (Occurrence) |  |  | During the Charge prepartion the component rest on Plain face instead of Groove face Resting.
|  |  |  | Corrective Action Report (Supplier) | [14 empty] | Doc No. |  |  | :
[19 empty] | Rev. No. |  |  | :
[19 empty] | Rev. Date |  |  | :
Endurance Group | [18 empty] | Page No. |  |  | :
Outflow | Why 1 |  |  |  | Why 2 |  |  |  |  | Why 3 |  |  |  |  | Why 4 |  |  |  |  | Why 5
| Bend up to 0.3mm |  |  |  | 100% Bend inspection with the help of Dial indicator & comparator stand. |  |  |  |  | 100% inspection at 2 loaction in 90 deg. |  |  |  |  | Inspection method is not full Proof.
Before / After 9point Study
Root Cause (Outflow) |  |  | Inadiqute inspection method as a 100% inspection in 90 deg at 2 loaction.
8. Countermeasure ( Occurrence , Outflow & System side Actions ) Both, Long term and short actions to be mentioned
# | Countermeasure Details | [15 empty] | Resp. |  | Tgt Date |  |  | Status
Occurrence | 1. The HT Loading pattern is Changed i.e. groove side is resting side & IPO Updated. 2. OPL is displayed at Loading station with Good and No-Good Condition. 3. The Training is Provided to HT Charge Prepartion team about the Loading pattern. 4. Currently 4 Nos. Loading in one coloumn, if stack loading done the bottom resting plain plate (Machining blank) provision is made. | [15 empty] | Mr. Jagtap |  | 02.11.2022 |  |  | Completed
Outflow | 1) 100% Inspection started at 4 Loaction. 2) Training given to final inspection inspector. 3) Dedicate inspection identification mark is added on component face i.e. blue mark on face. 4.) Dimn 2 ± 0.1 MM Mantation on 2.0 +0.1 MM Modified drawing send to CNC supplier | [15 empty] | Mr. Bade |  | 02.11.2022 |  |  | Completed
9. Inspection Method After Customer Complaint (√)
Change In Inspection System | [5 empty] | Yes |  | √ | No | X | Details |  |  | The 100% inspection is started at 4 Location.
Inspection Method |  |  |  | Pokayoke |  |  | X | Gauge |  | X | Instrument |  |  | √ | Sp. Gauge |  |  | X | Other |  | X |  |  |  |  | OJT To HT Team Loading Pattern | OPL at HT Loading
Check Point at FI |  |  |  | Yes | √ | No | X | Checking Freq. |  |  |  | 100% |  | √ | Sampling |  |  | X | Sample Size |  |  | X
10. Evidance of Countermeasure
Occurrence | Before |  |  |  |  | After | [5 empty] | Outflow | Before | [5 empty] | After
[13 empty] | 100% inspection at two location | [5 empty] | 100% inspection started at 4 Location
11. Horizontal Deployment (√)
Horizontal Deployment Required | [6 empty] | Yes |  | √ | No |  | Target Date |  |  | 2022-11-04
Applicable Machine / Model / Plant | [6 empty] | DX 101004
12. Document Review (√)
Drawing |  |  |  | Control Plan |  |  |  | PM Check Sheet |  |  |  |  | Pokayoke Check Sheet | [5 empty] | If other, specify | [6 empty] | 100% Inspection | Inspection Identification mark
PFMEA |  |  |  | WI / SOP |  |  |  | JH Check Sheet |  |  |  | √ | Audit Check Sheet
Process Flow Chart |  |  |  | Packing Std |  |  |  | Insp Check Sheet |  |  |  | √ | IPO |  |  |  |  | √
13. Effectiveness of Action (To be monitored by ETL)
Date |  | 30.10.2022 |  |  |  |  | 30.10.2022 |  |  |  |  | 30.10.2022 |  |  |  |  | Remarks
Qty |  | 9 Point Study |  |  |  |  | 528 |  |  |  |  | 528
Status |  | Accepted |  |  |  |  | Under Inspection |  |  |  |  | Under Plan
Verified By |  | Mr. Bade |  |  |  |  | Mr. Bade |  |  |  |  | Mr. Bade
Mr.Vitthal Bade |  |  |  |  | Mr.AV Kulkarni
Prepared By (Supplier) |  |  |  |  | Approved By (Supplier) | [6 empty] | Reviewed By (ETL) | [5 empty] | Approved By (ETL)
Note on A22: ANUKRITI .: To be communicated to ETL plant within 2 working days with identification details
Note on E5: ANUKRITI .: MM - Sr no Eg. Jul-01
Note on E7: ANUKRITI .: NC date + 7 days Eg. NC Date - 04/08/2021 NC Submission Date - 11/08/2021
Note on I100: ANUKRITI .: Applicable machine name / machine no. / model name / plant name to be mentioned
Note on J21: ANUKRITI .: Total Scrap Qty to be mentioned
Note on L83: ANUKRITI .: if new gaguge is introduced then Gauge MSA study report to be submitted
Note on N5: ANUKRITI .: Part No. & Drg rev no. to be mentioned
Note on N9: ANUKRITI .: NG image / Dimensional sketch
Note on P21: ANUKRITI .: Total rework Qty to be mentioned
Note on S107: ANUKRITI .: To close the report, consecutive 3lots to be monitored for defect phenomenon
Note on U5: ANUKRITI .: Division - Suspension / Braking / Transmission / Casting
Note on U6: ANUKRITI .: ETL Plant Name- K228/229 , K226/1 - Transmission, K226 /2 - Disc Brakes, E92 - Shocker etc
Note on U103: ANUKRITI .: Other document other than specified , Document name to be mentioned
Note on X21: ANUKRITI .: Total Under Deviation Qty to be mentioned
Bend up to 0.3mm
Excess veracation in Dimn.2.1 mm
MAN
Machine
Method
Material
Untrained Inspector
Wrong Loading Pattern
1
2
1
2
3
4
Groove Face is at TOP
Plain face is at Top (Grrove face at bottom)
In adiqute inspection method