## PFD-Before
SAPTAGIRI INDUSTRIES |  | SAPTAGIRI INDUSTRIES A-44, MIDC Waluj, Aurangabad
A-44, MIDC Waluj, A'bad
Part Name: WASHER |  |  |  | Model: HMSI
Part No. S2PL03812O |  |  |  | Date: 08.04.2017
Rev No. XA
OPN. NO. | OPERATION | MACHINE/ MACHINE NO. |  | MATL HANDLING (b / c / p / t) | OPERATOR Level:1,2,3,4
| Raw Material Inward | _________ |  | p
| Sheet Shearing | Shearing M/c | 5 | p | 3
| Blanking & Center Piercing | M/c Press | 2 | b | 3
| Plating | Barrel | 4 | b | 3
| Final Inspection | Manual | __ | b | 3
| Packing/storing | Std. packing | __ | b | 3
b : bin ; c : chute ; p : pallet ; t : trolley
Level 4 : Can do and Teach |  |  | Level3 : Can do independently
Level 2 : Can do , requires supervision |  |  | Level1 : Can not do
Prepared By |  |  | Approved By
A170
40
50
30
60
5
1
2
3
4
HOME
6
A170
40
50
30
60
5
1
2
3
4
6

## PFD-After
SAPTAGIRI INDUSTRIES |  | SAPTAGIRI INDUSTRIES A-44, MIDC Waluj, Aurangabad
A-44, MIDC Waluj, A'bad
Part Name: WASHER |  |  |  | Model: HMSI
Part No. S2PL03812O |  |  |  | Date: 08.04.2017
Rev No. XA
OPN. NO. | OPERATION | MACHINE/ MACHINE NO. |  | MATL HANDLING (b / c / p / t) | OPERATOR Level:1,2,3,4
| Raw Material Inward in coil form | _________ |  | p
| Blanking & Center Piercing | M/c Press | 2 | b | 3
| Plating | Barrel | 4 | b | 3
| Final Inspection | Manual | __ | b | 3
| Packing/storing | Std. packing | __ | b | 3
b : bin ; c : chute ; p : pallet ; t : trolley
Level 4 : Can do and Teach |  |  | Level3 : Can do independently
Level 2 : Can do , requires supervision |  |  | Level1 : Can not do
Prepared By |  |  | Approved By
A170
40
50
30
60
5
1
3
4
HOME
6
A170
40
50
30
60
4
1
2
3
5

## PFMEA-Before
SAPTAGIRI INDUSTRIES |  | POTENTIAL FAILURE MODE & EFFECTS ANALYSIS (Process FMEA)
A-44, MIDC Waluj, A'bad
[14 empty] | FMEA Number : |  | 115
[14 empty] | Page :- | 1 | of | 2
Item : | WASHER (S2PL03812O/XA) | [5 empty] | Process Responsibility :- |  |  | Mr. Hemant Gandhi |  |  |  | Prepared By :- |  | Mr. Angad Mahajan
Model Year(s)/Vehicles(s): |  |  | K55G |  |  |  | Key Date :- |  | 08.04.2017 |  |  |  |  | FMEA Date (Orig) :- |  | 08.04.2017 |  |  | (Rev.) : | 0
Core Team :- |  | Mr. Hemant Gandhi, Mr. Chavan, Mr. Pankaj Ekhar
Process Function | Desired outcome / Requirements | Potential Failure Mode | Potential Effect(s) of Failure | Severity | Class | Potential Cause(s) / Mechanism(s) of Failure |  | Occurence | Current Process Controls Prevention |  | Current Process Controls Detection | Detection | RPN | Recommended Action(s) |  | Resp. & Target Completion Date |  | Action Results
[18 empty] | Action Taken |  | S e v | O c c | D e t | RPN
01 Raw Material Inspection Material H.R.C.S. As Per IS 1079 | Sheet Thickness ok | Sheet Thickness Oversize | Next Opn: Tool damage Assembly: Part will not reach Assemble Customer: Rejection/Dissatisfactions Field: No Effect Environment: No Effect | 6 | M1 | Supplier Manufacturing Defect |  | 2 | Thickness of Material is given on Purchase Order |  | Incoming Inspection | 4 | 48
|  |  |  | 6 |  | Mat. Thick not as per drawing |  | 2 | Thickness of Material is given on Purchase Order |  | Incoming Inspection | 4 | 48
|  | Sheet Thickness Undersize | Next Opn: Excess Burr at blanking operation Assembly: Part will not reach Assemble Customer: Rejection/Dissatisfactions Field: No Effect Environment: No Effect | 6 | M1 | Supplier Manufacturing Defect |  | 2 | Thickness of Material is given on Purchase Order |  | Incoming Inspection | 4 | 48
|  |  |  | 6 |  | Mat. Thick not as per drawing |  | 3 | Thickness of Material is given on Purchase Order |  | Incoming Inspection | 4 | 72
| Materail H.R.C.S. As Per IS 1079 | Matl. Not As Aer IS 1079 | Next Opn: Excess Burr Assembly: Part May Get Failed Customer: Rejection/Dissatisfactions Field: No Effect Environment: No Effect | 6 | M1 | Wrong Material Send By Supplier |  | 2 | Specs of Matl. Is Given on Purchase Order |  | Purchase Order send Suppler | 4 | 48
|  |  |  | 6 | M1 |  |  | 2 | Approved Source with Material TC for Each Lot |  | Raw Material Supplier TC Cross Check by IS:1079 | 4 | 48
02 Sheet Shearing | Strip Width ok | Strip Width Undersize | Next Opn: Cutout in Blank next operation Assembly: Part May Get Failed Customer: Rejection/Dissatisfactions Field: No Effect Environment: No Effect | 4 | M2 | Setting Stopper of Shearing Machine not Done Properly |  | 3 | Training to the Operator |  | Incoming Inspection | 4 | 48
|  | Strip Width Oversize | Next Opn: Not strip entry in die at next operation Assembly: No Effect Customer: No Effect Field: No Effect Environment: No Effect | 4 | M2 | Setting Stopper of Shearing Machine not Done Properly |  | 3 | Training to the Operator |  | Incoming Inspection | 4 | 48
|  | Tapper Shearing | Next Opn: Not strip entry in die at next operation & Cutout in blank Assembly: Fitment Not Possible Customer: Rejection/Dissatisfactions Field: No Effect Environment: No Effect | 4 | M2 | Setting Stopper of Shearing Machine not Done Properly |  | 3 | Training to the Operator |  | Incoming Inspection | 4 | 48
03 Blanking & Center Piercing | Blank Outer Diameter ok | Outer Diameter Oversize / Undersize | Next Opn: No Effect Assembly: Fitment Not Possible Customer: Rejection/Dissatisfactions Field: No Effect Environment: No Effect | 6 | M2 | Die Wear Out |  | 2 | Tool Inspection Frequency Maintain |  | First Piece Approval & In process Inspection | 4 | 48
|  | Offcut | Next Opn: No Effect Assembly: Fitment Not Possible Customer: Rejection/Dissatisfactions Field: No Effect Environment: No Effect | 6 | M2 | not use in end gauge stopper |  | 2 | end gauge stopper both side |  | First Piece Approval & In process Inspection | 4 | 48
| Hole Diameter ok | Hole Diameter Under Size | Next Opn: No Effect Assembly: Fitment Not Possible Customer: Rejection/Dissatisfactions Field: No Effect Environment: No Effect | 7 | M2 | Punch Wear out |  | 2 | Regrinding of Tool after every 50,000 pcs. / Tool Inspection |  | First Piece Approval & In process Inspection | 4 | 56
|  | Excessive Burr | Next Opn: No Effect Assembly: Part will not reach assembly Customer: Rejection/Dissatisfactions Field: No Effect Environment: No Effect | 1 | M2 | Clearance in die & punch more |  | 2 | Tool Inspection Frequency Maintain |  | First Piece Approval & In process Inspection | 4 | 8
|  |  |  | 1 | M2 | Blunt Punch & Cavity edge |  | 2 | Tool Inspection Frequency Maintain |  | First Piece Approval & In process Inspection | 4 | 8
04 Trivalent Plating | Ok Plating | Uncover age | Next Opn: No Effect Assembly: Part may get Rusty & Fail Customer: Rejection/Dissatisfactions Field: Part may get Rusty & Fail Environment: No Effect | 8 | M1 | Incorrect Plating Process Parameters |  | 2 | 1. SST Report 2. Plating Thickness Report |  | 1. SST Report 2. Plating Thickness Report 3. Visual Inspection | 4 | 64
|  | High Plating Thickness | Next Opn: No Effect Assembly: Plating Peel off Customer: Rejection/Dissatisfactions Field: Rejection/Dissatisfactions Environment: No Effect | 5 | M2 | Incorrect Plating Process Parameters(Time) |  | 2 | 1. Plating Thickness Report |  | 1. Plating Thickness Report 2. Visual Inspection | 4 | 40
05 Final Inspection | 100 % Inspection | Skipped Scratch Mark, Rusty & Damage | Parts will not fit Properly, Customer Rejection/Dissatisfaction | 5 | M2 | 1. Wrong Inspection 2. Not Train inspection Operator 3. Mix up (Improper Handling) |  | 2 | 1. Training to operator 2. Final rejection kept separately with identification PDI. enclosing with |  | 1. Visual Inspection 2. PDI. Enclosing with Tag. | 6 | 60
06 Packing/ storing | Standard Packing | Wrong Qty, Wrong Placement | Delay in Supply, Customer Dissatisfaction | 3 | M2 | Improper Handling, Weighed M/C Setting Improper |  | 2 | Standard pack quantity, Store right Qty in right place |  | Visual | 2 | 12
Rev. No: 0
Revision Date: 08.04.2017
HOME

## PFMEA-After
SAPTAGIRI INDUSTRIES |  | POTENTIAL FAILURE MODE & EFFECTS ANALYSIS (Process FMEA)
A-44, MIDC Waluj, A'bad
[14 empty] | FMEA Number : |  | 115
[14 empty] | Page :- | 1 | of | 2
Item : | WASHER (S2PL03812O/XA) | [5 empty] | Process Responsibility :- |  |  | Mr. Hemant Gandhi |  |  |  | Prepared By :- |  | Mr. Angad Mahajan
Model Year(s)/Vehicles(s): |  |  | K55G |  |  |  | Key Date :- |  | 08.04.2017 |  |  |  |  | FMEA Date (Orig) :- |  | 08.04.2017 |  |  | (Rev.) : | 0
Core Team :- |  | Mr. Hemant Gandhi, Mr. Chavan, Mr. Pankaj Ekhar
Process Function | Desired outcome / Requirements | Potential Failure Mode | Potential Effect(s) of Failure | Severity | Class | Potential Cause(s) / Mechanism(s) of Failure |  | Occurence | Current Process Controls Prevention |  | Current Process Controls Detection | Detection | RPN | Recommended Action(s) |  | Resp. & Target Completion Date |  | Action Results
[18 empty] | Action Taken |  | S e v | O c c | D e t | RPN
01 Raw Material Inspection Material H.R.C.S. As Per IS 1079 | Sheet Thickness ok | Sheet Thickness Oversize | Next Opn: Tool damage Assembly: Part will not reach Assemble Customer: Rejection/Dissatisfactions Field: No Effect Environment: No Effect | 6 | M1 | Supplier Manufacturing Defect |  | 2 | Thickness of Material is given on Purchase Order |  | Incoming Inspection | 4 | 48
|  |  |  | 6 |  | Mat. Thick not as per drawing |  | 2 | Thickness of Material is given on Purchase Order |  | Incoming Inspection | 4 | 48
|  | Sheet Thickness Undersize | Next Opn: Excess Burr at blanking operation Assembly: Part will not reach Assemble Customer: Rejection/Dissatisfactions Field: No Effect Environment: No Effect | 6 | M1 | Supplier Manufacturing Defect |  | 2 | Thickness of Material is given on Purchase Order |  | Incoming Inspection | 4 | 48
|  |  |  | 6 |  | Mat. Thick not as per drawing |  | 3 | Thickness of Material is given on Purchase Order |  | Incoming Inspection | 4 | 72
| Materail H.R.C.S. As Per IS 1079 | Matl. Not As Aer IS 1079 | Next Opn: Excess Burr Assembly: Part May Get Failed Customer: Rejection/Dissatisfactions Field: No Effect Environment: No Effect | 6 | M1 | Wrong Material Send By Supplier |  | 2 | Specs of Matl. Is Given on Purchase Order |  | Purchase Order send Suppler | 4 | 48
|  |  |  | 6 | M1 |  |  | 2 | Approved Source with Material TC for Each Lot |  | Raw Material Supplier TC Cross Check by IS:1079 | 4 | 48
02 Blanking & Center Piercing | Blank Outer Diameter ok | Outer Diameter Oversize / Undersize | Next Opn: No Effect Assembly: Fitment Not Possible Customer: Rejection/Dissatisfactions Field: No Effect Environment: No Effect | 6 | M2 | Die Wear Out |  | 2 | Tool Inspection Frequency Maintain |  | First Piece Approval & In process Inspection | 4 | 48
|  | Offcut | Next Opn: No Effect Assembly: Fitment Not Possible Customer: Rejection/Dissatisfactions Field: No Effect Environment: No Effect | 6 | M2 | not use in end gauge stopper |  | 2 | end gauge stopper both side |  | First Piece Approval & In process Inspection | 4 | 48
| Hole Diameter ok | Hole Diameter Under Size | Next Opn: No Effect Assembly: Fitment Not Possible Customer: Rejection/Dissatisfactions Field: No Effect Environment: No Effect | 7 | M2 | Punch Wear out |  | 2 | Regrinding of Tool after every 50,000 pcs. / Tool Inspection |  | First Piece Approval & In process Inspection | 4 | 56
|  | Excessive Burr | Next Opn: No Effect Assembly: Part will not reach assembly Customer: Rejection/Dissatisfactions Field: No Effect Environment: No Effect | 1 | M2 | Clearance in die & punch more |  | 2 | Tool Inspection Frequency Maintain |  | First Piece Approval & In process Inspection | 4 | 8
|  |  |  | 1 | M2 | Blunt Punch & Cavity edge |  | 2 | Tool Inspection Frequency Maintain |  | First Piece Approval & In process Inspection | 4 | 8
03 Trivalent Plating | Ok Plating | Uncover age | Next Opn: No Effect Assembly: Part may get Rusty & Fail Customer: Rejection/Dissatisfactions Field: Part may get Rusty & Fail Environment: No Effect | 8 | M1 | Incorrect Plating Process Parameters |  | 2 | 1. SST Report 2. Plating Thickness Report |  | 1. SST Report 2. Plating Thickness Report 3. Visual Inspection | 4 | 64
|  | High Plating Thickness | Next Opn: No Effect Assembly: Plating Peel off Customer: Rejection/Dissatisfactions Field: Rejection/Dissatisfactions Environment: No Effect | 5 | M2 | Incorrect Plating Process Parameters(Time) |  | 2 | 1. Plating Thickness Report |  | 1. Plating Thickness Report 2. Visual Inspection | 4 | 40
04 Final Inspection | 100 % Inspection | Skipped Scratch Mark, Rusty & Damage | Parts will not fit Properly, Customer Rejection/Dissatisfaction | 5 | M2 | 1. Wrong Inspection 2. Not Train inspection Operator 3. Mix up (Improper Handling) |  | 2 | 1. Training to operator 2. Final rejection kept separately with identification PDI. enclosing with |  | 1. Visual Inspection 2. PDI. Enclosing with Tag. | 6 | 60
05 Packing/ storing | Standard Packing | Wrong Qty, Wrong Placement | Delay in Supply, Customer Dissatisfaction | 3 | M2 | Improper Handling, Weighed M/C Setting Improper |  | 2 | Standard pack quantity, Store right Qty in right place |  | Visual | 2 | 12
Rev. No: 0
Revision Date: 08.04.2017
HOME

## Control Plan-Before
Vendor's Name & Address |  |  | Control Plan | [6 empty] | Customer's Name & Address
SAPTAGIRI INDUSTRIES | [9 empty] | M/s. Endurance Pvt Ltd.
A-44 M.I.D.C. Waluj Aurangabad | [9 empty] | Sanand , GIDC, Gujrat
Prototype |  | Pre-Launch | Production |  |  | Key Contact / Phone :- | Ajay Gandhi | Control Plan No :- |  | 522 | Date(Org.): 08.04.2017
[7 empty] | Mob.No:-8554985501 | Rev. - 0 |  |  | Date(Rev.)-
Part No. / Latest Change Level :- S2PL03812O / XA | [5 empty] | Core Team :- Mr. ARG, Mr. HRG, Mr. SUC, Mr. PANKAJ |  | Customer Engineering Approval / Date (If Required) :- 05.05.2016
Part Name :- WASHER | [5 empty] | Supplier's / Plant Approval / Date :- |  | Customer Quality Approval / Date (If Required) :-
Supplier's Plant :- Saptagiri Industries | [5 empty] | Other Approval Date (If Required) :- |  | Other Approval Date (If Required) :-
Part / | Process Name / | Machine, Device, | Characteristics |  | Spec Char. Class | Methods | [5 empty] | Reaction Plan
Process | Operation | Jig, Tools | Product | Process |  | Product / Process | Evaluation | Sample |  | Control Method
No. | Description | For Mfg. |  |  |  | Specification / Tolerance | Measurement Technique | Size | Frequency
10 | Raw Material Inspection |  | Thickness |  | M2 | 3.0±0.2 mm | Micrometer | 5 | Per Lot | Incoming Inspection |  | Rejected the lot
|  |  | Material: IS 1079 |  | M2 | H.R.C.S. AS PER IS 1079 | Incoming test report | 1 | Per Lot | Supplier Material Test Report / Cross Check to Outside Laboratories Every 6 Month |  | Rejected the lot
20 | Sheet Shearing | Shearing Machine | Width |  | M2 | 108.0±1.0 mm | Digital Vernier | 5 | 1Hrs | Set / Reset |  | Rejected the lot
|  |  | Length |  | M2 | 1260±10.0 mm | Measuring Tap | 5 | 1Hrs |  |  | «
|  |  | Burr |  | M2 | No Burr | Visual | 1 | 100 Pcs. | Regrinding of Tool after every 50,000 pcs. / Tool Inspection
30 | Blanking & Center Piercing | Machine Press | Outer Diameter |  | M2 | 51.0±0.2 mm | Digital Vernier | 2 | 2Hrs | First piece approval & inprocess inspection |  | «
|  |  | Hole Diameter |  | M2 | 10.1+0.1 mm | Plain Plug Gauge / Digital Vernier | 2 | 2Hrs
|  |  | Flatness |  | M2 | 0.2 Max. | Dial | 2 | 2Hrs
|  |  | Excess Burr |  | M2 | No Excess Burr | Visual | 1 | 100 Pcs.
|  |  |  | Inshore the Strip to touch the end gauge Stopper | M2 | To touch the end gauge Stopper | Visual | Every & each strip |  | Process Control Plan (Process Sheet)
40 | Surface Treatment | Plating tanks | Plating Thickness |  | M2 | 8 Micron Min. | Plating Thickness Tester | 5 | Per Lot | Sampling Inspection |  | Replating
|  |  | Rust |  | M2 | No Rust | Visual |  | 100% | Incoming Inspection |  | «
| (FeZn8 with Trivalent Bright Pass. + Lacquering) |  | Salt Spray Test Life |  | M2 | No White Rust Before 96 Hrs & Red Rust Before 240Hrs | Salt Spray Test | 1 | Every 3 Mon. | Salt Spray Test Report |  | «
|  |  | Trivalent Passivation |  | M2 | Trivalent Blue Passivation | Visual |  | 100% | Incoming Inspection |  | «
50 | Final inspection | Manual | Rust |  | M2 | No Rust | Visual | 100% | Per Lot |  |  | Replating
|  |  | Outer Diameter |  | M2 | 51.0±0.2 mm | Digital Vernier | 5 | Per Lot
|  |  | Hole Diameter |  | M2 | 10.1+0.1 mm | Digital Vernier | 5 | Per Lot
|  |  | Visual Defect |  | M2 | No Burr, Shart edges, Dent mark, scratch mark, Plating Dullness | Visual | 100% | Per Lot
|  |  | Trivalent Passivation |  | M2 | Trivalent Blue Passivation | Visual | 100% | Per Lot
60 | Packing/storing | Manual | Packing Quantity & Method |  | M2 | Standard Quantity (200 Nos) | Weigher | 100% | Per Lot |  |  | Repack.
|  |  | Storage Location |  | M2 | Store right Qty in right place | Visual | 100% | Per Lot
| Note: | [5 empty] | Spec Char. Class:- Critical C Major M1 Minor M2
"«" Reaction Plan:-
Q.C. Engineer to do defect analysis & take preventative action plan & record is core team to review & revised control plan if required.
Production Incharge to check previous Supply.
All material lying at supplier end to be inspected 100%
Prepared By | [8 empty] | Approved By
HOME
X
Y
X

## Control Plan-After
Vendor's Name & Address |  |  | Control Plan | [6 empty] | Customer's Name & Address
SAPTAGIRI INDUSTRIES | [9 empty] | M/s. Endurance Pvt Ltd.
A-44 M.I.D.C. Waluj Aurangabad | [9 empty] | Sanand , GIDC, Gujrat
Prototype |  | Pre-Launch | Production |  |  | Key Contact / Phone :- | Ajay Gandhi | Control Plan No :- |  | 522 | Date(Org.): 08.04.2017
[7 empty] | Mob.No:-8554985501 | Rev. - 0 |  |  | Date(Rev.)-
Part No. / Latest Change Level :- S2PL03812O / XA | [5 empty] | Core Team :- Mr. ARG, Mr. HRG, Mr. SUC, Mr. PANKAJ |  | Customer Engineering Approval / Date (If Required) :- 05.05.2016
Part Name :- WASHER | [5 empty] | Supplier's / Plant Approval / Date :- |  | Customer Quality Approval / Date (If Required) :-
Supplier's Plant :- Saptagiri Industries | [5 empty] | Other Approval Date (If Required) :- |  | Other Approval Date (If Required) :-
Part / | Process Name / | Machine, Device, | Characteristics |  | Spec Char. Class | Methods | [5 empty] | Reaction Plan
Process | Operation | Jig, Tools | Product | Process |  | Product / Process | Evaluation | Sample |  | Control Method
No. | Description | For Mfg. |  |  |  | Specification / Tolerance | Measurement Technique | Size | Frequency
10 | Raw Material Inspection |  | Thickness |  | M2 | 3.0±0.2 mm | Micrometer | 5 | Per Lot | Incoming Inspection |  | Rejected the lot
|  |  | Material: IS 1079 |  | M2 | H.R.C.S. AS PER IS 1079 | Incoming test report | 1 | Per Lot | Supplier Material Test Report / Cross Check to Outside Laboratories Every 6 Month |  | Rejected the lot
20 | Blanking & Center Piercing | Machine Press | Outer Diameter |  | M2 | 51.0±0.2 mm | Digital Vernier | 2 | 2Hrs | First piece approval & inprocess inspection |  | «
|  |  | Hole Diameter |  | M2 | 10.1+0.1 mm | Plain Plug Gauge / Digital Vernier | 2 | 2Hrs
|  |  | Flatness |  | M2 | 0.2 Max. | Dial | 2 | 2Hrs
|  |  | Excess Burr |  | M2 | No Excess Burr | Visual | 1 | 100 Pcs.
|  |  |  | Inshore the Strip to touch the end gauge Stopper | M2 | To touch the end gauge Stopper | Visual | Every & each strip |  | Process Control Plan (Process Sheet)
30 | Surface Treatment | Plating tanks | Plating Thickness |  | M2 | 8 Micron Min. | Plating Thickness Tester | 5 | Per Lot | Sampling Inspection |  | Replating
|  |  | Rust |  | M2 | No Rust | Visual |  | 100% | Incoming Inspection |  | «
| (FeZn8 with Trivalent Bright Pass. + Lacquering) |  | Salt Spray Test Life |  | M2 | No White Rust Before 96 Hrs & Red Rust Before 240Hrs | Salt Spray Test | 1 | Every 3 Mon. | Salt Spray Test Report |  | «
|  |  | Trivalent Passivation |  | M2 | Trivalent Blue Passivation | Visual |  | 100% | Incoming Inspection |  | «
40 | Final inspection | Manual | Rust |  | M2 | No Rust | Visual | 100% | Per Lot |  |  | Replating
|  |  | Outer Diameter |  | M2 | 51.0±0.2 mm | Digital Vernier | 5 | Per Lot
|  |  | Hole Diameter |  | M2 | 10.1+0.1 mm | Digital Vernier | 5 | Per Lot
|  |  | Visual Defect |  | M2 | No Burr, Shart edges, Dent mark, scratch mark, Plating Dullness | Visual | 100% | Per Lot
|  |  | Trivalent Passivation |  | M2 | Trivalent Blue Passivation | Visual | 100% | Per Lot
50 | Packing/storing | Manual | Packing Quantity & Method |  | M2 | Standard Quantity (200 Nos) | Weigher | 100% | Per Lot |  |  | Repack.
|  |  | Storage Location |  | M2 | Store right Qty in right place | Visual | 100% | Per Lot
| Note: | [5 empty] | Spec Char. Class:- Critical C Major M1 Minor M2
"«" Reaction Plan:-
Q.C. Engineer to do defect analysis & take preventative action plan & record is core team to review & revised control plan if required.
Production Incharge to check previous Supply.
All material lying at supplier end to be inspected 100%
Prepared By | [8 empty] | Approved By
HOME
X
Y
X