## ID Turning- Setting Approvel
SANJEEV GROUP OF COMPANY
Setting Approval Report
Part No. |  | :- AA101590 |  |  |  |  | Date & Shift :-
Part Name |  | :- GEAR PRIMARY HELICAL |  |  |  |  | Tool Sr. No:- :-
Operation Name |  | :- ID TURNING |  |  |  |  | Lot No :-
Machine No.& Name :- |  | Jobber Elite |  |  |  |  | Cell Leader Name :-
Sr. No. | PROCESS PARAMETERS |  | SPEC | UOM | MEASUREMENT METHOD | Observations |  |  |  |  | REMARK
1 | Clamping Pressure |  | 12 to 18 | KN | Visual- Part Program
2 | Input Air Pressure |  | 4 to 6 | Bar | Visual- Pressure Gauge
3 | No of Cut (Hobbing) |  | 1 | Nos | Visual- Part Program
4 | Spindle RPM |  | 1500 to 1800 | mm/min | Visual- Part Program
5 | Feed |  | 0.14 to 0.18 | mm/tr | Visual- Part Program
6 | Master piece ID runout in Jaw clamp condition |  | 0.010 Max | Type | Visual- Part Program
7 | Resting piece face runout. |  | 0.010 Max | mm | Visual- Part Program
Sr. No. | PRODUCT PARAMETERS |  | SPEC | UOM | MEASUREMENT METHOD | Observations |  |  |  |  | REMARK
[6 empty] | 1 | 2 | 3 | 4 | 5
1 | ID Size |  | Φ 27.01±0.005 | As Per Sample | APG
2 | ID Ovality |  | 0.003 | mm | APG
3 | ID Taper |  | 0.003 | mm | APG
4 | Surface Finish Φ 27 .01±0.005 |  | Ra 0.8 | Micron | Surface Tester
5 | Face Runout-top | Face Runout-top | 0.1 Max | mm | Dial, between center
6 | Face Runout- Bottom | Face Runout- Bottom | 0.07 Max | mm | Dial, between center
7 | D.F.C.E | D.F.C.E | 0.07 Max | mm | Gear Rolling Tester
8 | Dent ,Damage,ID Patchmark & Sharp Edges | Dent ,Damage,ID Patchmark & Sharp Edges | No Dent ,Damage,ID Patch mark & Sharp Edges on Both side Face | − | Visual
Signature | [5 empty] | Signature
Cell Leader | [5 empty] | Quality Inspector
SA/F/129/RO Issue Date 01.06.2016.

## Bush Press-Setting Approvel
SANJEEV GROUP OF COMPANY
Setting Approval Report
Cust.Part No. |  | :- AA101591 |  |  |  |  | Date & Shift :-
Part Name |  | :- GEAR PRIMARY HELICAL |  |  |  |  | Tool Sr. No:- :-
Operation Name |  | :- BUSH PRESSING |  |  |  |  | Lot No :-
Machine No.& Name - |  | :- PRESS MACHINE |  |  |  |  | Cell Leader Name :-
Sr. No. | PROCESS PARAMETERS |  | SPECIFICATION | UOM | MEASUREMENT METHOD | Observations |  |  |  |  | REMARK
1 | Bush Pressing Pressure |  | 6 to 8 | Bar | Visual- Part Program
2 | Component Presence Pressure |  | 1 to 1.5 | Bar | Visual- Part Program
Sr. No. | PRODUCT PARAMETERS |  | SPECIFICATION | UOM | MEASUREMENT METHOD | Observations |  |  |  |  | REMARK
[6 empty] | 1 | 2 | 3 | 4 | 5
1 | BUSH ID |  | 24.7 TO 24.9 | mm | Vernier Caliper
2 | Bush Height |  | 24.1 To 24.2 | mm | Height Gauge
3 | Line mark ,Scratches on ID Surface |  | No Line mark ,Scratches on ID Surface. | As Per Sample Piece | Visual
4 | Dent ,Damage & Sharp Edges |  | No Dent ,Damage & Sharp Edges on Both side Face | As Per Sample Piece | Visual
Signature |  |  |  |  | Signature
Cell Leader |  |  |  |  | Quality Inspector
SA/F/129/RO Issue Date 01.06.2016.

## OD Turing- Setting Approvel
SANJEEV GROUP OF COMPANY
Setting Approval Report
Part No. |  | :- AA101591 |  |  |  |  | Date & Shift :-
Part Name |  | :- GEAR PRIMARY HELICAL |  |  |  |  | Tool Sr. No:- :-
Operation Name |  | :- Bush ID Turning & Boss OD Turning |  |  |  |  | Lot No :-
Machine No.& Name :- |  | Super Jobber |  |  |  |  | Cell Leader Name :-
Sr. No. | PROCESS PARAMETERS |  | SPEC | UOM | MEASUREMENT METHOD | Observations |  |  |  |  | REMARK
1 | No Of Cut ( ID Φ 25) | No Of Cut | 2 | Nos | Visual- Part Program
2 | Spindle RPM (ID Φ 25 | Spindle RPM | 2000 to 2400 | RPM | Visual- Part Program
3 | Feed- 1 st cut (ID Φ 25) | Feed- 1 st cut | 0.16 to 0.20 | mm/tr | Visual- Part Program
4 | Feed- 2 nd cut (ID Φ 25) | Feed- 2 nd cut | 0.12 TO 0.16 | mm/tr | Visual- Part Program
| No Of Cut ( OD Φ 35) | No Of Cut | 2 | Nos | Visual- Part Program
| Spindle RPM (OD Φ 35) | Spindle RPM | 1600 To 2000 | RPM | Visual- Part Program
| Feed- 1 st cut (OD Φ 35) | Feed- 1 st cut | 0.16 to 0.20 | mm/tr | Visual- Part Program
5 | Feed- 2 nd cut (OD Φ 35) | Feed- 2 nd cut | 0.12 TO 0.16 | mm/tr | Visual- Part Program
| Clamping Pressure |  | 8 to 12 | Kg/CM2 | Visual- Part Program
| Input Air Pressure |  | 4 to 6 | Bar | Visual- Pressure Gauge
| Master piece ID runout in Jaw clamp condition |  | 0.010 Max | mm | Dial & stand
| Resting piece face runout. |  | 0.010 Max | mm | Dial & stand
Sr. No. | PRODUCT PARAMETERS |  | SPEC | UOM | MEASUREMENT METHOD | Observations |  |  |  |  | REMARK
[6 empty] | 1 | 2 | 3 | 4 | 5
1 | ID Size |  | Φ 25.025 to 25.045 | As Per Sample | DEPG
2 | Face Runout-top |  | 0.1 Max | mm | Dial with between center
3 | Face Runout- Bottom |  | 0.07 Max | Micron | Dial with between center
4 | Profile error | Profile error | 9 Class | Class | TTI
5 | Lead error | Lead error | 9 Class | Class | TTI
6 | Radial Runout | Radial Runout | 0.032 Max | mm | TTI
7 | D.F.C.E | D.F.C.E | 0.07 Max | mm | Gear Rolling Tester
8 | OD Size | Radial Runout | Φ 35.48±0.005 | mm | ARG
9 | OD Ovality |  | 0.003 | mm | ARG
10 | OD Taper |  | 0.003 | mm | ARG
11 | Surface Finish Φ 35.48±0.005 |  | Ra 0.8 | Micron | Surface Tester
12 | Dent ,Damage,OD Patchmark & Sharp Edges |  | No Dent ,Damage,OD Patch mark & Sharp Edges on Both side Face | As Per Sample Piece | Visually
Signature | [5 empty] | Signature
Cell Leader | [5 empty] | Quality Inspector
SA/F/129/RO Issue Date 01.06.2016.