## 11
MAP ALLOYS |  |  |  |  | Doc No : PRD/F/10 Rev.No :06 Date:-12/08/22
DIE CHECK POINTS BEFORE DIE HAND OVER TO PRODUCTION
Die Description & Cavity No. : |  |  |  | Date :
S.N. | Description of parameter | Check Points | How to Check | Observations Tick: √ or X | Remarks
1 | Stopper | Should be Tight | Visual
|  | Should be free from dents/burrs/sticky metal | Visual
|  | Should be free from damage | Visual
2 | Ejector pin | Should be equal in height (level ) | Visual
|  | Should be free from bend | Visual
3 | Proper cleaning of die blocks -no sticky material like diecoat etc | Clean and free from diecoat. | Visual
|  | Clean and free from metal. | Visual
4 | Core print area | Clean . | Visual
|  | Free from metal. | Visual
|  | Check for damage. | Visual
5 | Air vents | Cleaned | Air blowing or new replacement
Free air flow
6 | All air vent holes with all vent fitted | Air vents fittment | Visual
7 | All guide pins. | Available | Visual
|  | Tightness. | Visual
|  | Pin OD 19.8 +0.0/ -0.5 | Vernier
8 | All guide bushes | Available | Visual
|  | Tightness. | Visual
|  | Bush I D 20.0 +0.5/-0.0 | Vernier
9 | Blue Matching (once in six month) | High Points on Die face | Visual
|  | Metal stuck up on die face | Visual
10 | Slot-width of Brackets,wherever applicable | Slot-area wear-out on verticle face | Visual
11 | Suzuki caliper ejector pin of pad pin area length. | Ejector pin length | Visual
12 | KTM with mounting B letter groove surface rectifiaction /polishing to be done to avoid drag mark. | Groove area of BYBRE latter rubbibg /drag mark to be check and polished at the time of Die PM. | Visual
Sign of Prod.- Sign of Die Maint.-