## 14.11.2022
CAST & ALLOYS |  | PRE DISPATCH INSPECTION REPORT |  |  |  | Doc. No :- CA/QA/F/08
Rev. No :- 00
Customer Name : |  | ENDURANCE SUSPENSION DIVISION |  |  |  | Invoice Date :
Part Name : |  | ROD LINK M 14X1 Adjustable |  |  |  | Invoice NO :
Part No : |  | S2DP01810O |  |  |  | Q.A. NO :
Qty Received : | [5 empty] | Inspection Date :
Rev. No : |  | XB |  |  |  | Date :
Sr No | Parameter | Specification | Checking Method | 1 | 2 | 3 | 4 | 5 | Remark
1 | Thickness | 32 ± 0.2 | Digital Vernier
2 | Bore Diameter | Ø 25 (-0.080/+0.010) | Air Gauge | [6 empty] | .
3 | Total Length | 58 ± 0.2 | Digital Vernier
4 | Center Distance 1 | 42 ± 0.2 | 2D Height Gauge
5 | Center Distance 2 | 21.5 ± 0.2 | 2D Height Gauge
6 | Letter Type | Microstyle Extended Bolt | --
7 | Letter Height | 2.5 mm | Digital Vernier
8 | Letter Depth | 0.3 mm | --
9 | Thickness | 27± 0.2 | Digital Vernier
10 | Distance | 14.5 ± 0.2 | Digital Vernier
11 | Hole Diameter | Ø 14.5 | Digital Vernier
12 | Tapping | M14X1-6H | Thread Plug Gauge
13 | Counter Depth | 23.2 + 0.5 | Digital Vernier
14 | Tapping Depth | 22.5+ 0.5 | Digital Vernier
15 | Distance | 16 ± 0.2 | Digital Vernier
16 | Distance | 12.6 ± 0.2 | Digital Vernier
17 | Distance | 11+ 0.2 | Digital Vernier
18 | Distance | 6.3 - 0.1 | Digital Vernier
19 | Hole Diameter | Ø10±0.05 | Digital Vernier
20 | Diameter | Ø4.2 + 0.2 | Digital Vernier
21 | Thread | M8X0.5-6H | Thread Plug Gauge
22 | Diameter | Ø8.25 ± 0.1 | Pin Gauge
23 | Distance | 2.6(4x) | Digital Vernier
24 | Center Distance | 4.7±0.05 (4x) | 2D Height Gauge
25 | Burr Free | Note | --
26 | Anodising Thickness | 15±5 µm | Thickness Tester
Remarks :-
For:-
Prepared By :- Sumit Kumar Yadav | [5 empty] | Approved By :- Chiranjivi Sharma

## 20.03.2018
CAST & ALLOYS |  | PRE DISPATCH INSPECTION REPORT |  |  |  | Doc. No :- CA/QA/F/08
Rev. No :- 00
Customer Name : |  | ENDURANCE SUSPENSION DIVISION |  |  |  | Invoice Date :
Part Name : |  | ROD LINK M 14X1 Adjustable |  |  |  | Invoice NO :
Part No : |  | S2DP01810O |  |  |  | Q.A. NO :
Qty Received : | [5 empty] | Inspection Date :
Rev. No : |  | XB |  |  |  | Date :
Sr No | Parameter | Specification | Checking Method | 1 | 2 | 3 | 4 | 5 | Remark
1 | Thickness | 32 ± 0.2 | Digital Vernier
2 | Bore Diameter | Ø 25 (-0.080/+0.010) | Air Gauge
3 | Total Length | 58 ± 0.2 | Digital Vernier
4 | Center Distance 1 | 42 ± 0.2 | 2D Height Gauge
5 | Center Distance 2 | 21.5 ± 0.2 | 2D Height Gauge
6 | Letter Type | Microstyle Extended Bolt | --
7 | Letter Height | 2.5 mm | Digital Vernier
8 | Letter Depth | 0.3 mm | --
9 | Thickness | 27± 0.2 | Digital Vernier
10 | Angle | 20° (2x) | Contour Tracer
11 | Chamfer | 1 x (2x) | Contour Tracer
12 | Distance | 1.8 ± 0.2 | Contour Tracer
13 | Distance | 14.5 ± 0.2 | Digital Vernier
14 | Flatness | 0.1 | CMM
15 | Hole Diameter | Ø 14.5 | Digital Vernier
16 | Tapping | M14X1-6H | Thread Plug Gauge
17 | Perpendicularity wrt A | 0.1 | 2D Height Gauge
18 | Counter Depth | 23.2 + 0.5 | Digital Vernier
19 | Tapping Depth | 22.5+ 0.5 | Digital Vernier
20 | Distance | 16 ± 0.2 | Digital Vernier
21 | Distance | 12.6 ± 0.2 | Digital Vernier
22 | Distance | 11+ 0.2 | Digital Vernier
23 | Distance | 6.3 - 0.1 | Digital Vernier
24 | Chamfer | 0.5 | Contour Tracer
25 | Hole Diameter | Ø10±0.05 | Digital Vernier
26 | Diameter | Ø4.2 + 0.2 | Digital Vernier
27 | Thread | M8X0.5-6H | Thread Plug Gauge
28 | Diameter | Ø8.25 ± 0.1 | Pin Gauge
29 | Distance | 2.6(4x) | Digital Vernier
30 | Center Distance | 4.7±0.05 (4x) | 2D Height Gauge
31 | Diameter | Ø 8.25 + 0.1 | Pin Gauge
32 | Burr Free | Note | --
33 | Anodising Thickness | 15±5 µm | Thickness Tester
Remarks :-
For:-
Prepared By :- Sumit Kumar Yadav | [5 empty] | Approved By :- Chiranjivi Sharma