## 12. Control Plan (IATF) NEW (2
Cast & Alloys
CONTROL PLAN | [9 empty] | Control Plan No.: CA CP 05 3E 10 |  | Date (Origin) : | 23.01.2020 | Date (Rev.) : 01/03.01.2023
Part Name |  | Rodlink M14 x 1 ADJ. |  |  | Key Contact Person: |  | Dipen Patel |  |  | Customer Engineering Approval / |  |  |  | Prototype
Part Number: |  | S2DP01810O |  |  | Key Contact No.: |  | 098240 - 42401 |  |  | Date: |  |  |  | Pre Launch
Latest Change Level: |  | XB | Date: 09.02.2016 |  | Core Team: |  | DCP, ADR, SPK, NSY, CSS, SRK, DG, SP |  |  | Customer Quality Approval / |  |  |  | Production
Supplier / Plant: |  | Machine Shop |  |  | Product Approval Date: |  |  |  |  | Date:
Supplier Code: |  | N.A. |  |  | Other Approval Date: |  | N.A. |  |  | Other Customer Requirements (if any): |  | Inspection Report: | TC:
Part / Process Number | Process Name | Machine No. | Jigs, Fixtures, Toolings reqd. for Mfg. | Characteristics |  | Special Char. Class | Methods | [6 empty] | Reaction Plan ®, Corrective Action © & Responsibility
|  |  |  | Product | Process |  | Product / Process |  |  | Evaluation / | Size | Frequency | Control Method
[7 empty] | Specification | Tolerance |  | Measurement
Techniques
10 | Receive Raw Material | N.A. | N.A. | • HE-30 / JIS H4040 ENAW 6082 Raw Material Specification | N.A. | N.A. | R.M. Std. | As Per R.M. Std. |  | • Periodic External Lab. Inspection | 1 sample | Alternate Batch of supplier | As Per Test Certificate. Or External Lab. | • M.Mtl. to communicate to supplier and take feedback for corrective to avoid recurrence. ® • Notify QA Manager for corrective action if needed. ©
|  |  |  | • Width | N.A. | N.A. | 33.4 | ± 0.2 |  | • Vernier Caliper | 5 Smaples | Every Batch | Report: CA-QA-F-02 | • PS Communicate to supplier and take feed back for corrective actions • Notody QA Manager for corrective action if needed
|  |  |  | • Height | N.A. | N.A. | 59.6 | ± 0.2 |  | • Vernier Caliper | 5 Smaples | Every Batch
|  |  |  | • Total Length | N.A. | N.A. | 1829 | ±0.5 |  | • Measuring Tap | 5 Smaples | Every Batch
|  |  |  | • Crack, Porosity & Visual Defact | N.A. | N.A. | As per Drawing issued by Engineering As per Passable / Non Passable Norms |  |  | • Visual Inspection | 5 Smaples | Every Batch
15 | Inward & Storage | N.A. | N.A. | • HE-30 (AL-6082) Raw Material Specification | N.A. | N.A. | RM Inward Sheet & Forging Master |  |  | • As per Quality Plan • RM Acceptance Report | 1 sample | Every Batch of supplier | Quality Plan & RM Inspection Report (CA/ F/QA/05) | • M.Mtl. to communicate to supplier and take feedback for corrective to avoid reocurrence. ® • Notify QA Manager for corrective action if needed. ©
20 | Material Test Analysis | N.A. | N.A. | • Silicon (Si) | N.A. | N.A. | 0.7 -1.3% |  |  | • Spectro Meter | 1 sample | Every Batch of supply | Report:Incoming Inspection report CA-QA-F-05 & Spectro Report | • M.Mtl. to communicate to supplier and take feedback for corrective to avoid recurrence. ® • Notify QA Manager for corrective action if needed. ©
|  |  |  | • Iron (Fe) | N.A. | N.A. | 0.5%
|  |  |  | • Copper (Cu) | N.A. | N.A. | 0.1%
|  |  |  | • Magnesium (Mg) | N.A. | N.A. | 0.6-1.2%
|  |  |  | • Manganese (Mn) | N.A. | N.A. | 0.4-1%
|  |  |  | • Zinc (Zn ) | N.A. | N.A. | 0.2%
|  |  |  | • Others | N.A. | N.A. | 0.05
|  |  |  | • Alluminium | N.A. | N.A. | Remaining
| Mechanical Properties | N.A. | N.A. | Tensile Strength | N.A. | N.A. | 280N/mm² Min |  |  | • UTM ( Universal Testing Machine) | 1 sample | Alternate Batch of supplier | Control Method | • M.Mtl. to communicate to supplier and take feedback for corrective to avoid recurrence. ® • Notify QA Manager for corrective action if needed. ©
|  |  |  | 0.2% Of Proof Stress | N.A. | N.A. | 240N/mm² Min
|  |  |  | % Of Elongation On 50MM G.L | N.A. | N.A. | 8 Min
30 | Cutting | Band Saw M/c | N.A. | • Blank Width | N.A. | N.A. | 33.5× 29.5 | + | 0.2 | • Vernier Caliper | 5 | 1 Hour | N.A. | • OP notify to PS ®
|  |  |  | • Blank Width | N.A. | N.A. | 29.5 | + | 0.2 | • Vernier Caliper
40 | Machining Setup-1 | VMC M/C | Boring Bar | • Boring | N.A. |  | 25 | + 0.010 |  | • Air Gauge | 5 | Every 2 Hour | Inspection Report: CA-QA-F-04 | • OP notify to PS ® • PS to re-qualify setup. © • OP, PS & QCI to handle the nonconforming product as per procedure© • TRS to make proper inspection of tooling before each setup. © • PS to recommend retraining of operator whenever necessary© • Notify QA Manager for corrective action if needed. ©
- 0.080
|  |  | 16.00 X 45° mm Chamfer Tool | • Chamfering | N.A. | N.A. | 1.7 x 45° | N.A |  | • Contour tracer | 1 | Every Shift | Inspection Report: CA-QA-F-04
|  |  |  | • Chamfering | N.A. | N.A. | 1 x 20° | N.A |  | • Contour tracer | 1 | Every Shift | Inspection Report: CA-QA-F-04
|  |  | 80 mm Face Milling | • Width | N.A. | N.A. | 28.5 | ± 0.200 |  | • Vernier Caliper | 1 | While Setting | Inspection Report: CA-QA-F-04
50 | Machining Setup-2 | VMC M/C | 12 mm End Mill | • Out Side Profile | N.A. | N.A. | 32 | ± 0.100 |  | • Vernier Caliper | 5 | Every 2 Hour | Inspection Report: CA-QA-F-04 | • OP notify to PS ® • PS to re-qualify setup. © • OP, PS & QCI to handle the nonconforming product as per procedure© • TRS to make proper inspection of tooling before each setup. © • PS to recommend retraining of operator whenever necessary© • Notify QA Manager for corrective action if needed. ©
|  | VMC M/C | 80 mm Face Milling | • Width | N.A. | N.A. | 27 | ± 0.200 |  | • Vernier Caliper | 5 | Every 2 Hour | Inspection Report: CA-QA-F-04
|  | VMC M/C | Special Fixture & Tool | • CD | N.A. | N.A. | 27.5 | ± 0.100 |  | • 2D Height Gauge | 5 | Every 2 Hour | Inspection Report: CA-QA-F-04
|  | VMC M/C | Special Thread Mill | • Threading | N.A. | N.A. | M 8 x 0.5 -6H | N.A |  | • Thread Plug Gauge "Go - NoGo" | 5 | Every 2 Hour | Inspection Report: CA-QA-F-04
|  | VMC M/C | Special Drill | • Diameter | N.A. | N.A. | Ø8.25 | + 0.100 |  | • Pin Gauge | 100% |  | Inspection Report: CA-QA-F-04
|  | VMC M/C | T-Cutter | • Diameter | N.A. | N.A. | Ø9.8 | ± 0.100 |  | • Contur tracer @ Cut Section | 1 | Every Shift | Inspection Report: CA-QA-F-04
|  | VMC M/C | Special Drill | • Diameter | N.A. | N.A. | Ø10.00 | ± 0.050 |  | • Vernier Caliper | 5 | Every 2 Hour | Inspection Report: CA-QA-F-04
|  | VMC M/C | Special Drill | • Angle | N.A. | N.A. | 45° | N.A. |  | • Contur tracer @ Cut Section | 1 | Every Shift | Inspection Report: CA-QA-F-04
|  | VMC M/C | Special Drill | • Diameter | N.A. | N.A. | Ø7.5 | ± 0.100 |  | • Contur tracer @ Cut Section | 1 | Every Shift | Inspection Report: CA-QA-F-04
|  | VMC M/C | Special Drill | • Angle | N.A. | N.A. | 118° | N.A. |  | • Contur tracer @ Cut Section | 1 | Every Batch | Inspection Report: CA-QA-F-04
|  | VMC M/C | Special Drill | • Distance | N.A. | N.A. | 23.2 | + 0.500 |  | • Contur tracer @ Cut Section | 1 | Every Shift | Inspection Report: CA-QA-F-04
|  | VMC M/C | Special Drill | • Tapping Length | N.A. | N.A. | 22.5 | + 0.500 |  | • Contur tracer @ Cut Section | 1 | Every Shift | Inspection Report: CA-QA-F-04
|  | VMC M/C | Special Drill | • Distance | N.A. | N.A. | 16 | ± 0.100 |  | • Contur tracer @ Cut Section | 1 | Every Shift | Inspection Report: CA-QA-F-04
|  | VMC M/C | Special Drill | • Distance | N.A. | N.A. | 12.6 | ± 0.100 |  | • Contur tracer @ Cut Section | 1 | Every Shift | Inspection Report: CA-QA-F-04
|  | VMC M/C | Special Drill | • Distance | N.A. | N.A. | 11 | + 0.200 |  | • Contur tracer @ Cut Section | 1 | Every Shift | Inspection Report: CA-QA-F-04
|  | VMC M/C | Special Drill | • Distance | N.A. | N.A. | 6.3 | - 0.100 |  | • Contur tracer @ Cut Section | 1 | Every Shift | Inspection Report: CA-QA-F-04
|  | VMC M/C | Special Drill | • Chamfering | N.A. | N.A. | 0.5 x 30° | N.A |  | • Contour tracer | 1 | Every Shift | Inspection Report: CA-QA-F-04
|  | VMC M/C | Chmafer Tool | • Chamfering | N.A. | N.A. | 1 x 45° | N.A |  | • Contour tracer | 1 | Every Shift | Inspection Report: CA-QA-F-04
|  | VMC M/C | Special Drill | • Roughness | N.A. | N.A. | 1 | N.A |  | • Roughness Tester | 1 | Every Shift | Inspection Report: CA-QA-F-04
|  | VMC M/C | Special Chmafer Tool | • Chamfering | N.A. | N.A. | 1 x 20° | N.A |  | • Contour tracer | 1 | Every Shift | Inspection Report: CA-QA-F-04
60 | Machining Setup-3 | VMC M/C | Special T - Cutter Ø 10.0 | • T- Slot | N.A. | N.A. | 14.5 | ± 0.100 |  | • Contour tracer | 1 | Every Shift | Inspection Report: CA-QA-F-04 | • OP notify to PS ® • PS to re-qualify setup. © • OP, PS & QCI to handle the nonconforming product as per procedure© • TRS to make proper inspection of tooling before each setup. © • PS to recommend retraining of operator whenever necessary© • Notify QA Manager for corrective action if needed. ©
|  | VMC M/C | Special Thread mill | • Threading | N.A. | N.A. | M 14 x 1 - 6H | N.A. |  | • Thread Plug Gauge "Go - NoGo" | 5 | Every 2 Hour | Inspection Report: CA-QA-F-04
|  | VMC M/C |  | •Perpendicularity wrt A | N.A. | N.A. | 0.1 | N.A |  | • 2D Height Gauge | 1 | Every Sift | Inspection Report: CA-QA-F-04
|  | VMC M/C | Chamfer Tool | • Chamfering | N.A. | N.A. | 0.8 x 45° | N.A |  | • Contur tracer @ Cut Section | 1 | Every Sift | Inspection Report: CA-QA-F-04
|  | VMC M/C | T-Cutter | • Slot | N.A. | N.A. | 1.8 | ± 0.100 |  | • Vernier Caliper @ Cut Section | 1 | Every Sift | Inspection Report: CA-QA-F-04
|  | VMC M/C |  | • Flatness | N.A. | N.A. | 0.1 | N.A |  | • 2D Height Gauge | 1 | Every Sift | Inspection Report: CA-QA-F-04
|  | VMC M/C | Chamfer tool | • Chamfering | N.A. | N.A. | 0.5 x 45° | N.A |  | • Contur tracer @ Cut Section | 1 | Every Shift | Inspection Report: CA-QA-F-04
|  | VMC M/C | Special Drill | • Drilling | N.A. | N.A. | 4.2 | + 0.200 |  | • Vernier Caliper | 5 | Every 2 Hour | Inspection Report: CA-QA-F-04
|  | VMC M/C | Special Drill | • Angle | N.A. | N.A. | 45° | N.A. |  | • Contur tracer @ Cut Section | 1 | Every Shift | Inspection Report: CA-QA-F-04
|  | VMC M/C | T-Cutter | • Radius | N.A. | N.A. | R0.5 (2x) | ± 0.100 |  | • Contur tracer | 1 | Every Shift | Inspection Report: CA-QA-F-04
|  | VMC M/C | Special Fixture & Tool | • CD | N.A. | N.A. | 21.5 | ± 0.100 |  | • 2D Height Gauge | 5 | Every 2 Hour | Inspection Report: CA-QA-F-04
|  | VMC M/C | Special Fixture & Tool | • CD | N.A. | N.A. | 42 | ± 0.100 |  | • 2D Height Gauge | 5 | Every 2 Hour | Inspection Report: CA-QA-F-04
|  | VMC M/C |  | • Parallism wrt A | N.A. | N.A. | 0.1 | N.A |  | • 2D Height Gauge | 1 | Every Shift | Inspection Report: CA-QA-F-04
|  | VMC M/C | 80 mm Face Milling | • Total Height | N.A. | N.A. | 58 | ± 0.100 |  | • Vernier Caliper | 5 | Every 2 Hour | Inspection Report: CA-QA-F-04
70 | Broaching | Hydraulic Press | Broching Tool | • Diameter | N.A. | N.A. | 4.7 (4x) | ± 0.050 |  | • 2D Height Gauge | 1 | Every Shift | Inspection Report: CA-QA-F-04 | • OP notify to PS ® • PS to re-qualify setup. © • OP, PS & QCI to handle the nonconforming product as per procedure© • TRS to make proper inspection of tooling before each setup. © • PS to recommend retraining of operator whenever necessary© • Notify QA Manager for corrective action if needed. ©
|  | Hydraulic Press | Broching Tool | • Slot Width | N.A. | N.A. | 2.6 (4x) | ± 0.100 |  | • Vernier Caliper@ Cut Section | 1 | Every Shift | Inspection Report: CA-QA-F-04
|  | Hydraulic Press |  | • Concentricity wrt B | N.A. | N.A. | Ø0.1 | N.A. |  | • As Per Tool | 1 | Once While Setting | Inspection Report: CA-QA-F-04
|  | Hydraulic Press | Special Fixture & Tool | • Sharp Edge | N.A. | N.A. | 0.5 Max. | N.A. |  | • Visual @ Cut Section | 1 | Every Shift | Inspection Report: CA-QA-F-04
80 | Buffing 1 & Inspection | Bench Grinder |  | • Surface Semi Finishing | N.A. | N.A. | Visual Sample | N.A. |  | • Visual | 5 | Every Shift | N.A. | • OP notify to PS ®
[5 empty] | Buffing wheel Garde |  | 7P / U3 |  |  | . Visual x lebal |  | Every new Setting
[5 empty] | Wheel size |  | Dia 8" x 2" |  |  | . Lebal x lebal |  | Every new Setting
|  |  | N.A. | Visual | N.A. | N.A. | Dent,Burr,Scratches |  |  | • Visual | 5 | Every Batch
90 | Anodizing | Anodizing Tank |  |  | Process treatment |  | As per Anodizing control Plan |  |  | As per Control Plan |  |  |  | • OP notify to PS ®
|  |  | N.A. | • Plating Thickness | N.A. | N.A. | 15.000 µm | + | 5.µm | • Micron tester | 10 | Per Batch | Inspection Report: CA-F-QA-10-01
|  |  | N.A. | • Top Face | N.A. | N.A. | Shade Variation |  |  | • Visual | 100% | Per Batch | No Record
100 | Laser Marking | Laser Marking Machine | Special Fixture & Lens | • Text Type | N.A. | N.A. | Microstyle Extended Bolt | N.A. |  | • Visual Inspection | 100% | Every Batch | Inspection Report: CA-QA-F-04 | • OP notify to PS ®
|  | Laser Marking Machine | Special Fixture & Lens | • Letter Height | N.A. | N.A. | 2.5 mm | ± 0.1 |  | • Vernier Caliper | 5 | Every Batch | Inspection Report: CA-QA-F-04 | • OP notify to PS ®
|  | Laser Marking Machine | Special Fixture & Lens | • Letter Depth | N.A. | N.A. | 0.3 mm | ± 0.1 |  | • As per Programme |  |  | Inspection Report: CA-QA-F-04 | • OP notify to PS ®
110 | Final Inspection & PDIR | measuring instrument & Inspector | N.A. | Apperance | N.A. | N.A. | Free from Forging , machining ,Anodizing Buffing Defect |  |  | .Visual | 5 | Per Batch | CA-QA-F-08 pre Dispatch Inspection Report | • Notify QA Manager for corrective action if needed. ©
|  |  | N.A. | ID | N.A. | N.A. | 4.2mm | 0.2 |  | PPG | 100% | Per Batch
|  |  | N.A. | Dimn | N.A. | N.A. | As per PDIR |  |  | Measuring Instrument | 5 | Per Batch
120 | Packing | N.A. | N.A. | • Packing | N.A. | N.A. | As per agreed specification with customer | N.A. |  | • Counting | Each Box |  | Final Inspection Report | • OP Notify to Packing Supervisor® • Notify QA Manager for corrective action if needed. ©
[7 empty] | Cushioning Material to fill up air gap. | N.A. |  | • Visual | Each Box
[7 empty] | As per Packaging W.I. | N.A. |  | • Visual | Each Box
Abbreviation: |  |  |  |  | REV. NO. | REV. DATE | REV. DETAILS
OP = Operator |  |  | M. Mtl = Manager Material |  | XA | 12.05.2015 | Collaborator Drawig Released for development in ETPL Template
QCI = Quality Control Inspector |  |  | W.I. = Work Instructions |  | XB | 09.02.2016 | Finish Black Anodize was Clear Anodize
TRS = Tool Room Supervisor |  |  |  |  | 003 | 2023-01-03 | Due to Customer Complaint Check 100% Plane Plug gauge for Id 4.2 mm ( Final inspection)
QA = Quality Assurance
PS = Production Supervisor
Note : Indicates significant Special characteristics
Niyatee Yagnik |  |  | Shiv Khakare |  | 1 Ankit Rakholiya |  |  | 2 Chiranjivi Sharma |  |  | 3 Darsh Garach |  |  | 4 Sumit Yadav
Prepared by |  |  | Reviewed by |  | Approved by
Note on I17: PRODUCTION 4: After Audit change the tolerance 0.5 to 10mm
HOME
HOME