## old assly with lug (2)
PROCESS QUALITY CONTROL SHEET
ACCRETE ELECTROMECH PVT LTD | [17 empty] | APPROVED BY | CHECKED BY | PREPARED BY
[18 empty] | mr. Kishore Shirsath | N S G | Rohit Tawar
[16 empty] | Format No | F/QA/15 -4
Part name |  | Lug welding Assly | [13 empty] | Rev. No. | 0
[14 empty] | PAGE NO. | 1 of 1 | Rev date | 11.08.2020
PROCESS NAME | CONTROL CHARACTERISTIC | [9 empty] | MANUFACTURING CONDITION CONTROL | [5 empty] | POKAYOKE | ILLUSTRATION
| OPN NO. | CHECK POINT | SPEC. | RESP. | INSPECTION TOOL | MEASURING FREQUENCY | RECORDING SHEET | SPECIAL CHAR. ClLASS | Cp/Cpk Result (If Cp/Cpk result Observe less than 1.33, then Action plan reqd.) | RECORDING FREQUENCY | CHECK POINT | SPEC. | RESP. | METHOD | MEASURING FREQUENCY | RECORDING SHEET
[18 empty] | Process Input | Process Output
10- Receipt of raw tubes and child parts (Child parts like Eye Ring , End cap , Spring seat )/Subcontractor parts/surface coated parts | 10 | Inspection stage | As per incoming inspection quality plan | QA | DVC | As per incoming insp Quality plan | Incoming inspection report | NA | NA | NA | NA | NA | NA | NA | Each lot | Incoming inspection report | NA | Raw material and child parts | Ok / Rej of the material
20-Cutting And chamfering | 20 | SOCO /BLM | As per SOP/GMT/OP-10 | prod | DVC | As per SOP/GMT/OP-10 | Inprocess report |  | Min 1.33 | NA | As per SOP/GMT/OP-10 | As per SOP/GMT/OP-10 | Prod Engineer | As per SOP/GMT/OP-10 | As per SOP/GMT/OP-10 | Inprocess report | Machine will stop when found 3 consecutive parts total length undersize | 'Ok Raw material for cutting | 'Cut tube
30 - Stage cleaning of outer tube & Child parts | 30 | Cleaning | As per SOP/CLEANING - 01 | Prod | By visual | As per SOP/CLEANING - 01 | Inprocess report | NA | NA | NA | As per SOP/CLEANING - 01 | As per SOP/CLEANING - 01 | Prod Engineer | As per SOP/CLEANING - 01 | As per SOP/CLEANING - 01 | Inprocess report | Alarm to know the cleaning time | Unclen Material | Clean Material
40-Marking | 40 | Marking machine | As per SOP/ Marking - 01 | Prod | DVC & By visual | As per SOP/ Marking - 01 | Inprocess report | NA | NA | NA | As per SOP/ Marking - 01 | As per SOP/ Marking - 01 | Prod Engineer | As per SOP/ Marking - 01 | As per SOP/ Marking - 01 | Inprocess report | NA | Clean Material | Marking material
50 - Projection welding end cap and Eye Ring | 50 | Projection welding | As per SOP/PR/01 | Prod | As per SOP/PR/01 | As per SOP/PR/01 | Inprocess report |  | Min 2.0 | NA | As per SOP/PR/01 | As per SOP/PR/01 | Prod Engineer | As per SOP/PR/01 | As per SOP/PR/01 | Inprocess report | 1) If Air pressure is low then machine will not start. 2) When power failure is happen then machine trap the job & when power on then machine not start upto rejection job not insert into rejection bin due to sensor provide to rejection bin. | Child parts End cap & Eye Ring | 'Projection welding end cap and Eye Ring
60-Co2 welding | 60 | Mig /Co2 Welding | As per SOP/50A/01 | Prod | As per SOP/50A/01 | As per SOP/50A/01 | Inprocess report |  | Min 2.0 | NA | As per SOP/50A/01 | As per SOP/50A/01 | Prod Engineer | As per SOP/50A/01 | As per SOP/50A/01 | Inprocess report | NA | Projection welding material | 'Co2 welding material
NA
NA
NA
70-Lug Welding | 70 | Progection Welding | As per SOP/70/01 | Prod | As per SOP/70/01 | As per SOP/70/01 | Inprocess report |  | Min 2.0 | NA | As per SOP/70/01 | As per SOP/70/01 | Prod Engineer | As per SOP/70/01 | As per SOP/70/01 | Inprocess report | NA | Projection welding material | 'Co2 welding material
NA
NA
NA
80-Bottom Cap/End Cap Assembly pressing | 80 | Hydruapnuamatic press | As per SOP/90/01 | prod | As per SOP/90/01 | As per SOP/90/01 | Inprocess report |  |  | NA | As per SOP/90/01 | As per SOP/90/01 | Prod Engineer | As per SOP/90/01 | As per SOP/90/01 | Inprocess report | NA | Co2 welding material | Bottom cap and bracket pressing
NA
NA
NA
90-Bottom Cap/End Cap Assembly seam welding with outer tube | 90 | Seam Welding | As Per SOP/100/sw-01 | prod | As Per SOP/100/sw-01 | As Per SOP/100/sw-01 | Inprocess report |  | Min 2.0 | NA | As Per SOP/100/sw-01 | As Per SOP/100/sw-01 | Prod Engineer | As Per SOP/100/sw-01 | As Per SOP/100/sw-01 | Inprocess report | Alaram given for low pressure. | Bottom cap and bracket pressing | 'Bottom cap and bracket seam welding
100-Leak Testing | 100 | Hydraulic leak testing min 8 bar | SOP/110/LT-1 | QA | SOP/110/LT-1 | SOP/110/LT-1 | Inprocess report |  | NA | NA | SOP/110/LT-1 | Online 100% Inspection |  | SOP/110/LT-1 | SOP/110/LT-1 | Inprocess report | If air pressure less than Leak Test m/c will not operate | Bottom cap and bracket seam welding | Leak testing material
110-Inspection before surface coating and spatter removal | 110 | Final inspection stage | SOP/110/FI-1 | QA | SOP/110/FI-1 | SOP/110/FI-1 | Inprocess report | NA | NA | NA | SOP/110/FI-1 | SOP/110/FI-1 | Inspector QA | SOP/110/FI-1 | SOP/110/FI-1 | Inprocess report | NA | Leak testing material | final inspection before coating
To Vendor for Coating/Plating |  |  |  | Powder coating supplier |  |  | 1. Krishna coating 2. Tulja coating
|  |  |  | Plating suppier |  |  | 1. Zumtara plating
- Powder Coated/plated Outer tube assembly | 120 | As per sop
130 - Receipt of Powder coated/plated Outer Tube assembly | 130 | Inward Stage | As per Incoming inspection quality plan/Doc No.: F/QA/01 | QA | As per Incoming inspection quality plan/Doc No.: F/QA/01 | As per Incoming inspection quality plan/Doc No.: F/QA/01 |  |  |  | As per Incoming inspection quality plan/Doc No.: F/QA/01 | Inward Stage | As per Incoming inspection quality plan/Doc No.: F/QA/01 | QA | As per Incoming inspection quality plan/Doc No.: F/QA/01 | As per Incoming inspection quality plan/Doc No.: F/QA/23
140 - , ID Rust removal | 140 | ID Rust removal stage | As per SOP/120/RR-1 | QA | As per SOP/120/RR-1 | As per SOP/120/RR-1 | ID Rust removal Record Register | NA | NA | NA | ID Rust removal stage | As per SOP/120/RR-1 | Inspector QA | As per SOP/120/RR-1 | As per SOP/120/RR-1 | ID Rust removal Record Register | NA | Coated assly | No ID rust checked Qty
150 - ID Rust preventive oil apply | 150 | ID Rust preventive oil apply stage | As per SOP/130/RPOA-1 | QA | As per SOP/130/RPOA-1 | 100% | NA | NA | NA | NA | ID Rust preventive oil apply stage | As per SOP/130/RPOA-1 | Inspector QA | As per SOP/130/RPOA-1 | As per SOP/130/RPOA-1 | NA | NA | Coated assly | Final checked Qty
160 - Final Inspection | 160 | Final inspection stage | SOP/110/FI-1 | QA | SOP/110/FI-1 | SOP/110/FI-1 | PDI | NA | NA | NA | Final inspection stage | SOP/110/FI-1 | Inspector QA | SOP/110/FI-1 | SOP/110/FI-1 | Final inspection report | NA | Coated assly | Final checked Qty
170 - PDI | 170 | Final inspection stage | AS per PDI Report | QA | AS per PDI Report | AS per PDI Report | PDI | NA | NA | NA | Final inspection stage | AS per PDI Report | Inspector QA | AS per PDI Report | AS per PDI Report | Final inspection report | NA | Coated assly | Final checked Qty
180 - Packing | 180 | Final inspection stage | 63 nos each Bin | QA | Quanting | 100% | NA | NA | NA | NA | Final inspection stage | 63 nos each Bin | Inspector QA | Quanting | 100% | Invoice report | NA | Coated assly | 63 Per bin Dispatch
190 - Dispatch | 190 | Dispatch stage | 63 nos each Bin | Dispatch | Quanting | 100% | NA | NA | NA | NA | Final inspection stage | 63 nos each Bin | Store person | Quanting | 100% | Invoice report | NA | Final checked Qty | 63 Per bin Dispatch
Rev No | Rev Details | Rev. Date
0 | New release | 11.08.2020
Note on R15: Audit observatio pont -15 Against Evidance.
Note on R46: Sr. No :30
S
S
S
M
M
F
S