## Counter depth Over size
|  |  | QUALITY FEEDBACK REPORT | [11 empty] | Doc.No. |  | : FT/QA/02
[15 empty] | Rev.No. |  | : 02
[15 empty] | Date |  | : 10.05.13
K228/229, MIDC, Waluj | [14 empty] | Page No. |  | : 01 of 02
NC Report No |  |  | QFR/2022/11/16 | [6 empty] | Report Date |  |  |  |  | 2022-11-16
Part Name |  |  | Under Bracket K17A | [6 empty] | Part no / Rev No. |  |  |  |  | F20516107O
Supplier Code |  |  | 101228 | [6 empty] | NC Reported Date : |  |  |  |  | 2022-11-16
Supplier Name |  |  | M/s JAIN PRECISION | [6 empty] | Countermeasure Required By : |  |  |  |  | 2022-11-23
1. Problem Description
Details of Non Confirmity : |  |  | Counter hole depth over size. | [11 empty] | Qty |  | 6
Detection Stage |  |  | Receipt |  |  | ETPL Testing |  |  | In-Process |  |  | Customer |  |  |  | Warranty
Problem Severity |  |  | Safety |  |  | Function |  |  | ETPL -Fitment |  |  | Customer -Fitment |  |  |  | Aesthetic
Report Type |  |  | Non-Repeatative |  |  |  | Repeatative
Photograph / Sketch:
2. Containment Action / Immediate Action
Sr. No. | Immediate Action Taken | [12 empty] | Target Date |  |  | Responsibility
1 | Check customer end as well as our pipe line stock on top most priority. customer end stock :- 150 Nos, Found 6no. quantity at ETL end. Inhouse stock :- 00 Nos, Found 0 quantity at JPFPL end. | [12 empty] | 16.11.2022 |  |  | Mr. Ramesh Mr. Sagar
3. Process / Operation / Stage / Machine
Process / Operation |  |  | VMC 2nd set up | [6 empty] | Machine / Cell no |  |  |  | VMC
Machine / Cell |  |  | VMC | [6 empty] | Outsourced |  |  |  | Yes |  |  | No
4. Root Cause Analysis
Probable Causes |  | Case (Cause side) | [5 empty] | Case (Inspection side)
Why 1 |  | Counter Depth over size . | [5 empty] | Counter Depth over size .
Why 2 |  | During counter operation end mill was automatic shift down slowly . | [5 empty] | Skip from inspection .
Why 3 |  | End mill was slight loose in running condition . | [5 empty] | Due to No check point at final stage .
Why 4 |  | Collet ID Grip ware out.
Why 5
Why 6
Root Cause |  | 1) Collet ID Grip ware out. 2) Due to No check point at final stage .
|  |  | QUALITY FEEDBACK REPORT | [11 empty] | Doc.No. |  | : FT/QA/02
[15 empty] | Rev.No. |  | : 02
[15 empty] | Date |  | : 10.05.13
K228/229, MIDC, Waluj | [14 empty] | Page No. |  | : 02 of 02
NC Report No |  |  | QFR/2022/11/16 | [6 empty] | Report Date |  |  |  |  | 2022-11-16
Part Name |  |  | Under Bracket K17A | [6 empty] | Part no / Rev No. |  |  |  |  | F20516107O
Supplier Code |  |  | 101228 | [6 empty] | NC Reported Date : |  |  |  |  | 2022-11-16
Supplier Name |  |  | M/s JAIN PRECISION | [6 empty] | Countermeasure Required By : |  |  |  |  | 2022-11-23
5. Inspection Method Analysis at Final Inspection
Inspection Method |  |  | Pokayoke |  | Gauge |  | Special Gauge |  |  | Instrument |  |  | Other
Check Point at Final Inspection |  |  | Yes |  |  | No |  | Checking Frequency |  | 100% |  | Sampling |  |  | Sample Size
6. Inspection Method After Customer Complaint
Inspection Method |  |  | Pokayoke |  | Gauge |  | Special Gauge |  |  | Instrument |  |  | Visual |  | Visual
Check Point at Final Inspection |  |  | Yes |  |  | No |  | Checking Frequency |  | 100% |  | Sampling |  |  | Sample Size |  | 8 nos per trolley
Inspection Method Change | [5 empty] | Yes |  | No
Before | [8 empty] | After
7. Cause Side Action
Sr. No. | Corrective / Preventive Action Taken | [12 empty] | Target Date |  |  | Responsibility
1 | start to use U drill with insert scmg 06 .to avoid counter depth under size / over size issue . | [12 empty] | 2022-11-18 |  |  | Jitendra Sahu
2 | Check point added at final stage and also started 200% inspection . | [12 empty] | Immidiate |  |  | Ramesh wagh and Mohit Khare
3
4
Before | [8 empty] | After
8. Horizontal Deployment
Horizontal Deployment Requirement |  |  |  | Yes |  | No |  | Applicable M/C or Model |  |  | K17A | [5 empty] | Target Date
2022-11-18
9. Document Review (Attach relevant Documents)
Control Plan |  |  | Process Flow Chart |  |  |  |  | PM Check Sheet |  |  |  |  | Other Document
FMEA |  |  | Work Instruction |  |  |  |  | Drawing |  |  |  |  | Q Alert and OPL
Mr.UDY | [5 empty] | MR. MBG
Raised By (Customer) | [5 empty] | Prepared / Approved By (Supplier) | [6 empty] | Verified By (Customer)
Counter Hole Depth over size / Under Size.
No Check point at final stage .
Adaptor Not clamp tight while setting .
start to use U drill with insert scmg 06 .to avoid counter depth under size / over size issue
Check point added in final inspection check sheet . Same Attached with mail.

## Quality alert
QUALITY ALERT
Jain Precision & Forgings Pvt.Ltd |  |  |  | Quality Alert. |  | 01
Part Name/ Part Number |  |  |  | Plant:- |  | M-134
U/Bkt assly K17A/ F20516107O |  |  |  | Complaint raised by |  | ETL
|  |  |  | Issue Date: |  | 16.11.2022
Expiry Date:
Problem Description:
Counter depth over size
Required Action :-
1. start to use U drill with insert scm 06 .to avoid counter depth under size / over size issue . 2.Check point added at final stage and also started 200% inspection .
Notifications
QAD |  |  |  |  | Production
Name | Signature | date | Shift |  | Name | Signature | Date | Shift
Dajiba |  |  |  |  | Jitendra Sahu
Aruna |  |  |  |  | Rama shrey
Mohit |  |  |  |  | Rajesh Deshmukh
Atul |  |  |  |  | Sudam Rathod
Ramesh
PREPARED BY:- |  |  |  |  | APPROVED BY:-
JPF/MFG/012 Rev.00
1
Not Ok Part