## Sheet1
CONTROL PLAN
CONTROL PLAN No. |  | JPFPL/CP/UB/K17A |  | Prototype/Pre-Launch/Production |  |  | DATE (ORG.) |  | Customer Quality Approval Date (If Req'd) |  |  |  | Page No. 1 Of 1
PART NAME - |  | UNDER BRACKET- K17A |  | Key Contact/Phone Mr Kamalkumar Pahade/ 9970300061 |  |  | REVISION NO - | XD | Supplier/Plant Approval Date |  |  |  | ~
PART NO. |  | F20516107O |  |  |  |  | REVISION DATE - | 08.07.2022 | Other Approval Date (If Req'd) |  |  |  | ~
CFT |  | Mr.Kamalkumar Pahade,Mr Sanket Pahade, Mr.Datta Jadhav, Mr. M.B. Gurav, Mr Rahul Gaikwad |  |  |  |  | Customer Engineering Approval Date(If Req'd) | ~ | Other Approval Date (If Req'd) |  |  |  | ~
Process No. | Process Name/Operation Description | Machine Devices, Jig & Fixtures | Characteristics |  |  | Sp Char Class S=Special Mj=Major C=Critical | Methods | [5 empty] | Reaction Plan
|  |  | No. | Product | Process |  | Product/Process specification/ Tolerances | Evaluation/ Measurement Technique | Sample |  | Record | Control Method
[9 empty] | Size/Frequency | Resposi.
50 | VMC-2nd | VMC | 1 | CD |  |  | 25 ± 0.2 | Height Gauge/Relation gauge | 1Pcs / 3Hrs | QA Engg. | Yes | FPA/set up Report & Inprocess Inspection Report | RP2
RP4
|  |  | 2 | Drill ID |  |  | Ø8.5 +0.2 | PPG/ DVC | 100% | Operator | Yes
[9 empty] | 1Pcs / 3Hrs | QA Engg. | Yes
|  |  | 3 | Counter ID |  |  | Ø10.5 +0.2 | PPG/ DVC | 100% | Operator | Yes
[9 empty] | 1Pcs / 3Hrs | QA Engg. | Yes
|  |  | 4 | Counter ID |  |  | Ø18.0 ± 0.2 | PPG/ DVC | 100% | Operator | Yes
[9 empty] | 1Pcs / 3Hrs | QA Engg. | Yes
|  |  | 5 | Ø18 Counter depth |  |  | 9.3 | PPG/ DVC | 1Pcs / 3Hrs | QA Engg. | Yes
[9 empty] | 100% | Operator | Yes
|  |  | 6 | Ø 10.5 Counter depth |  |  | 17.5 ± 0.2 | DVC | 100% | Operator | Yes
[9 empty] | 1Pcs / 3Hrs | QA Engg. | Yes
|  |  | 7 | Tapping |  |  | M10x1.5-6H | TPG | 100% | Operator | Yes
[9 empty] | 1Pcs / 3Hrs | QA Engg. | Yes
|  |  | 8 | Concentricity |  |  | 0.1 | Visual | 100% | Operator | Yes |  | R2
[8 empty] | Visual/ DVC | 1Pcs / 3Hrs | QA Engg. | Yes
|  |  | 9 | Apperance |  |  | Dent, Damage, burr, step not allowed | Visual | 100% | Operator | Yes |  | RP2
[9 empty] | 1Pcs / 3Hrs | QA Engg. | Yes |  | RP4
Process Parameter
|  |  | 1 |  | Coolent Concentration |  | 4~7 | Reflectometer | Per day | Operator | Yes | JH Check Sheet
|  |  | 2 |  | Lub Pressure |  | 10 - 20 Kg/cm2 | Eye | Per day | Operator | Yes | JH Check Sheet | ~
[5 empty] | Process Description | Tool Description | Tool Change Frequency per Edge | No of Edge | Speed |  |  | Feed
[9 empty] | Vc m/min. | n min-1 |  | S mm/rev.
|  |  | 1 |  | Counter | "U"Drill Ø 18 | 300 | 2 | ~ | 2500-2700 |  | 600-800
|  |  | 2 |  | Chamfer | Drill Dia 12.00 | 500 | 1 |  | 1000-1200 |  | 100-120
|  |  | 3 |  | 10.50 mm Drill | Drill Dia 10.50 | 250 | 1 | ~ | 1000-1200 |  | 100-150
|  |  | 4 |  | 8.50 mm Drill | Drill Dia 8.50 | 250 | 1 | ~ | 1000-1200 |  | 100-150
Note: | Operator has to take FPA after every jaws forming/insert change.
Note: 1. | For inspection follow underwritten sequence: | [6 empty] | Rev. No. | Date | Description
| a) Inspect & record first piece lay out after every- | [6 empty] | 1 | 2022-11-18 | Counter depth check point 100%
jaw forming/insert change/Setting Approval change.
b) Inspect & record of 1 piece after every hour of the shift
Legend: | V.C. :- Vernier caliper |  | P.R.G. ;- Plain ring gauge |  | T.R.G. :- Thread ring gauge |  | F.P.A. :- First Pcs Approval
| P.P. :- Profile projector |  | T.P.G. ;- Thread plug gauge |  | A.P.G. : Air plug gauge |  | O :- Operator
| MIC. :- Micrometer |  | P.P.G. :- Plain plug gauge |  | A.R.G. :- Air ring gauge |  | I :- Inspector
DVC:- Digital Vernier C aliper
| ●:- Critical Characterstic | [6 empty] | 1. Significant Characteristics
RP1 :- If not OK, reject lot and material return to supplier | [7 empty] | 2. Safety Significant Characteristics
RP2 :- Inform QA & Prodction supervisor and reset m/c
RP3:- Inform to Shift In charge and reject.
RP4 :- Inform QA and segregate OK & Not OK parts.
1). | SPC To be done for critical characterstic.
2). | Process prameter to be verify during process & product audit.
Prepared by: Mr. Rahul Gaikwad |  |  |  | Reviewed By :-Mr . M.B. Gurav |  |  | Approved by.: Mr. Kamalkumar Pahade |  | Issued by.: Mr. Datta Jadhav |  |  | Issued date.: 15.08.2022