## PFD
[25 empty] | Format no |  | F710-00
[25 empty] | Rev No |  | 00
[25 empty] | Page |  | 1 of 1
Company Name :- Bhalla Techtran Industries Ltd.
|  | MODEL |  |  | REJ1A |  | DESIGN |  |  | S | P | F | N.F. | PROCESS QUALITY CONTROL TABLE ( 1 ) |  |  |  |  | ISSUING COMPANY [SUPPLIER] | [5 empty] | CONFIRMATION DEPARTMENT
[7 empty] | RANK | [11 empty] | BTL NOIDA | [5 empty] | Hitachi Astemo
|  | PART NO. |  |  | F2GN12502O XD | [13 empty] | APPR. BY |  | CHK BY | ISSUE BY |  |  | APPR. BY |  |  | CHK BY |  | REC. BY
|  | PARTNAME |  |  | MAIN SPRING
|  | Process diagram (Attach the A3-sized sheet for more space, if necessary.) | [13 empty] | COMPONENT PARTS SOURCING LIST
PROCESS SEQUENCE
[16 empty] | S.NO. | PART NO. |  |  | PART NAME |  |  |  | SOURCE |  |  |  |  | RAW MATERIAL SUPPLIER\SUPPLIER NAME
|  |  |  | 10 |  |  |  | RECEIVING INSPECTION. | [15 empty] | PURCHASED |  | INHOUSE
[16 empty] | 1 | Spring Steel Wire |  |  | STEEL WIRE ø 5.00 MM GRADE-DH | [8 empty] | 1. Tata Steel Ltd
[8 empty] | STORAGE | [20 empty] | 2. Usha Martin
[17 empty] | Surface Finish |  |  | Rust Preventive Oil | [8 empty] | Crystol Dw901/902
|  |  |  | 20 |  |  |  | COILING | [7 empty] | 2 | Steel cut wire shots |  |  | Size 0.90 mm | [8 empty] | ORIENT INDUSTRIES
[16 empty] | 3 | Grinding Wheel |  |  | 450X80X50 | [8 empty] | Sterling Abrasive
|  |  |  | 30 |  |  |  | STRESS RELEIVING
|  |  |  | 40 |  |  |  | GRINDING
|  |  |  | 50 |  |  |  | SHOT PEENING
|  |  |  | 60 |  |  |  | STRESS RELEIVING
|  |  |  | 70 |  |  |  | SCRAGGING
|  |  |  | 80 |  |  |  | FINAL INSPECTION
PACKING
&
|  |  |  | 90 |  |  |  | STORE IN FINISHED GOODS STORE
|  |  |  | 100 |  |  |  | DESPATCH
FLOW CHART SYMBOLS [ COMBINATIONS OF SYMBOLS CAN BE USED TO SHOW MULTIPLE OPERATION PROCESSES ]
|  |  | PROCESSING |  |  | QUANTITY INSPECTION | [5 empty] | CROSSING LINES WITH NO INTERSECTION |  |  | OPERATION ZONE
[16 empty] | 02 | 10.04.23 | Squared & ground checkpoint added in final insp. |  |  | Ajay gill |  | Rajesh |  | Rajesh
|  |  | TRANSFER |  |  | QUALITY INSPECTION | [5 empty] | MULTIPLE OPERATION -- MAINLY PROCESSING PLUS QUALITY CHECK |  |  |  | 01 | 23.10.21 | 100% OD Checking added by gauge |  |  | Munesh |  | Ajay |  | Saudagar
[16 empty] | 00 | 20.04.19 | INITIAL ISSUE |  |  | Munesh |  | Ajay |  | Saudagar
|  |  | STORAGE |  |  | PROCESS FLOW | [5 empty] | MULTIPLE OPERATION -- MAINLY QUALITY CHECK PLUS COUNTING |  |  |  | ISSUE | DATE | CONTENTS OF REVISION |  |  | ISSUED BY |  | CHECKED BY |  | APPROVED BY |  | CHECK BY |  |  | APPR. BY
[21 empty] | ISSUING DEPARTMENT [SUPPLIER] | [5 empty] | CONFIRMATION DEPT.
DESIGN RANK CRITERIA TO BE FILLED AS PER THE COMPONENT NORMS……..
S-: SAFETY, P-: PERFORMANCE, F-: FUNCTIONAL, N.F-: NON FUNCTIONAL
0
0
0
1
0
0
0
1