## 6W2H
Endurance Technologies Ltd. (Supension Division)
E92,93 M.I.D.C.,WALUJ, AURANGABAD
Action Plan - 6W2H
Date:- 08.04.2023
Sr.No | What | Where | Which | Why | How Much / Many | Target | How to Do |  |  |  | Who | When | Status | Remark
[7 empty] | Inspection Side |  | Cause Side
[7 empty] | Before | After | Before | After
1 | 3 mm height found undersize by 1.5 mm | Seat Pipe Line | Cover Cap (Ø 33 SPD) (F2PH 02212B) | Why 1:- 3 mm height found undersize by 1.5 mm Why 2:- Part position was not OK Why 3:- Due to Part resting was incomplete in jaw Why 4:- Burr accumulation on Resting face Why 5 :- Less space for burr removal in V-Jaw | 11 out of 1000 | 0 | Sample Basis Inspection at Process Stage with DVC | Implemented Ghoda Gauge (Length Checking) & 100% Inspection started for length | Using V-Jawat machining stage for part operation in which less space for chips removal after operation | V-jaw are replaced with T-Jaw in which No Chips/burr accumulation on jaws due to more space for burr and chips removal in T-Jaw. | Mr. Jadhav & Mr. Ingole | 10.04.2023 | Closed | Risk identified in FMEA and will Horizontally deployed in Newly developed Parts
| Reviewed By CFT |  |  | PLANT HEAD | QA Head |  | PURCHASE | NPD | PROD Mgr
| Signature |  |  | Mr. Pankaj Khadse | Mr. Mohan Jadhav |  | NA | Mr. Nilesh | Mr. DN Ingole
Evidence
Doc No : Q8520-F03/Rev00/Date :01.08.16
Milling Height Checking Gauge
Total Length Checking Gauge