## SOCO
ACCRETE ELECTROMECH PVT. LTD. |  |  | STANDARD OPERATING PROCEDURE | [6 empty] | DOC NO: OT/SOP/SOCO-01
AURANGABAD. | [9 empty] | REV. NO. | 02
M/C NO: | OT/SOCO-01 | OPERATION NO: | 20 | [6 empty] | REV. DATE | 28.04.2023
OPRATION DESCRIPTION:
M/C NAME | SOCO | CELL
SETTING PROCEDURE
01: JOB SETTING :
1) CHANGE THE COLLET SIZE REQUIRED AS PER THE TUBE OD
2) CLAMP THE TUBE PROPERLY ON CAMS
3) SET THE STOPPER AS PER CUTTING LENGTH
4) TIGHTEN THE STOPPER
5) START CUTTING THE TUBE ENSURE THE TUBE IS TOUCHING THE STOPPER.
6) AFTER COMPLETION OF OPERATION CHECK THE LENGTH OF JOB
5) CONTINUE THE PROCESS IF LENGTH IS WITHIN TOLERANCE OR REPEAT THE PROCESS FROM SR. NO 3 TO 6.
02: OPERATING PROCEDURE
OBJECTIVE: CUTTING
Product Characteristics
1. CHECK THE CORRECT LENGTH OF THE TUBE FOR MACHINING.
2. ENSURE THAT DAMAGED TUBES ARE NOT PROCESSED. |  |  |  | SL.NO | PARAMETER | SPECIAL | SPECIFICATION | INSTRUMENTS | CHECKING | CONTROL | REACTION | RESP.
3. CLAMP THE TUBE SUCH THAT IT TOUCHES END OF THE STOPPER.
4. CHECK THE FIRST-PIECE ACCORDING TO INSP. REPORT |  |  |  | 1 | Length | NA | As per technical data sheet | Vernier Caliper | First 5 Nos. by operator & 1 piece per two HR. verified by Quality Insp. | Inspection Report | Stop the machine & Inform to Supervisor | Cell Operator / Superwiser / Quality Inspector
5. MONITOR THE PROCESS REGULARLY ,AS PER THE INSP. PLAN GIVEN IN SOP. |  |  |  | 2 | Outer Diameter | NA |  | By Gauge / Vernier Caliper
|  |  |  | 3 | Inner Diameter | NA |  | By Gauge / Vernier Caliper
|  |  |  | 4 | Visual | NA | No Dent / Damage / Burr | By sight | 100%
03. POKA YOKE
|  |  |  | 5 | Straightness of inner tube | NA | 0.08/200 | Straightness gauge | 100% | PDI
NOT APPLICABLE
SAMPLE SIZE FOR INITIAL & ONGOING IS SAME
04: SAFETY PRACTICES |  |  |  | TABLE NO : 02 |  |  | PROCESS CHARACTERISTICS
1. WEAR SAFETY APRON AND GLOVES WHILE WORKING ON THE MACHINE |  |  |  | SL.NO | PARAMETER / | SPECIFICATION | MEASUREMENT | CHECKING | CONTROL | RESP.
2. STOPPER SHOULD BE TIGHTENED PROPERLY BEFORE START OF THE MACHINE |  |  |  |  | CHARACTER |  | METHOD | FREQUENCY | METHOD
3. IN CASE OF EMERGENCY " PRESS EMERGENCY STOP" PROVIDED ON THE MACHINE |  |  |  | 1 | COLLET CLAMPING PRESSURE | No job Slippage & no collect mark on job | Visually check Proper clamping of tube | At the tIme of Set up | CELL INSP. REPORT | CELL OPERATOR / superviser
|  |  |  | 2 | COOLANT CONC. | 4 - 5 % BRIX. | REFRACTOMETER | At the start of shift
|  |  |  | 3 | COOLANT FLOW. | JET SHOULD FOCUCED ON CUTTING WHEELS | VISUAL | At the start of shift
|  |  |  | TABLE NO : 03 |  | TOOLING DETAILS
[9 empty] | Mr. Omkar bhange |  | Mr. Kishor shirsat
|  |  |  | Sr. No | Tool | Resharpning freq | Tool changing freq | Resp | Prepared By |  | Approved By
|  |  |  | 1 | Collet / Jaw |  | Slippage of tube | Supervisor
REV.NO | Rev. Detail | Rev. Date |  | 2 | Cutting tool | After Blunt
0 | NEW RELEASE | 04.08.2018
1 | ACTION OF CHAMFER MISSING IS UPDATED IN PROCESS CHARACTERISTICS | 17.12.2022
2 | INNER TUBE STRAIGHTNESS INSPECTION ADDED | 28.04.2023