## 1 (5)
Pre-Dispatched Inspection Report
Supplier :- |  | Dhananjay Enterprises-1 |  | Drawing Revision: Rev. No.:- XD |  |  | Invoice No.& Date :
Part Name:- |  | Damper Plate 2602 |  | RM Heat No.: |  |  | Lot Qty :
Part. No:- |  | 520FR02602 |  | Batch No./ Batch Qty.: |  |  | Inspected Qty.: 05 Nos.
Model : |  | K1 |  | End Customer: |  | Endurance Technologies Ltd.
Sr no. | Parameter | Specification | Measuring Instrument | Sample No. |  |  |  |  | Remarks (OK / Not OK)
|  |  |  | 1 | 2 | 3 | 4 | 5
1 | Sharp Edges & burr | Not Allowed | Visual
2 | Dent / Damages | Not Allowed | Visual
3 | Rust | Not Allowed | Visual
4 | Undercut | Not Allowed | Visual
5 | Scratches & Line Marks | Not Allowed | Visual
6 | Flatness | 0.1 Max | Gap Gauge
7 | Inner Diameter | Ø46 ±0.1 | Plug Gauge / DVC
8 | 8 Hole Diameter | Ø5.2 +0.1 | Plug Gauge
9 | Position | 0.1 w.r.t P | Relation Gauge
10 | Angle | 45° | Relation Gauge
11 | P.C.D | Ø86 | Relation Gauge
12 | Outer Diameter | Ø116 ±0.1 | D.V.C
13 | Thickness | 1.6 ±0.05 | Micrometer
14 | Chamfer | 0.5 ~ 0.7 ± 45° ± 1°30` | Contracer
15 | Material | Cold Rolled Steel/Strip as per IS:513-2008, Gr.CR3 | As per supplier T.C or verified by external lab
16 | Marking on Part For Free of OD dent | Marking On OD should be present | Visual
| Accepted |  |  | Accepted Under Deviation |  |  |  | Not Accepted
Inspected By : |  |  |  |  | Approved By:
Doc. No.Q 863 - F 01 / Rev 01 / 01.01.2021

## 1 (4)
Pre-Dispatched Inspection Report
Supplier :- |  | Dhananjay Enterprises-1 |  | Drawing Revision: Rev. No.:- XD |  |  | Invoice No.& Date :
Part Name:- |  | Damper Plate 2602 |  | RM Heat No.: |  |  | Lot Qty :
Part. No:- |  | 520FR02602 |  | Batch No./ Batch Qty.: |  |  | Inspected Qty.: 05 Nos.
Model : |  | K1 |  | End Customer: |  | Endurance Technologies Ltd.
Sr no. | Parameter | Specification | Measuring Instrument | Sample No. |  |  |  |  | Remarks (OK / Not OK)
|  |  |  | 1 | 2 | 3 | 4 | 5
1 | Sharp Edges & burr | Not Allowed | Visual
2 | Dent / Damages | Not Allowed | Visual
3 | Rust | Not Allowed | Visual
4 | Undercut | Not Allowed | Visual
5 | Scratches & Line Marks | Not Allowed | Visual
6 | Flatness | 0.1 Max | Gap Gauge
7 | Inner Diameter | Ø46 ±0.1 | Plug Gauge / DVC
8 | 8 Hole Diameter | Ø5.2 +0.1 | Plug Gauge
9 | Position | 0.1 w.r.t P | Relation Gauge
10 | Angle | 45° | Relation Gauge
11 | P.C.D | Ø86 | Relation Gauge
12 | Outer Diameter | Ø116 ±0.1 | D.V.C
13 | Thickness | 1.6 ±0.05 | Micrometer
14 | Chamfer | 0.5 ~ 0.7 ± 45° ± 1°30` | Contracer
15 | Material | Cold Rolled Steel/Strip as per IS:513-2008, Gr.CR3 | As per supplier T.C or verified by external lab
| Accepted |  |  | Accepted Under Deviation |  |  |  | Not Accepted
Inspected By : |  |  |  |  | Approved By:
Doc. No.Q 863 - F 01 / Rev 01 / 01.01.2021