## Action paln JW Wheel
OM MAHABALI ENTERPRISES |  |  |  | CORRECTIVE ACTION PLAN IN 6W-2H FORMAT
Month - 18.05.2023
Legends : What – Defect Phenomenon Why - Cause Side-Indicate Root cause. Who – Responsible Person
Which – Shop / Cell / M/c /Stage How Much – Defective Qty. When - Target date for action completion.
Where – Process / Operation
How to Do – Indicate What is change in inspection side & Then what is cause side action taken & for sustenance updation in JH/PM/WI format.
Sr. No | What | Where | Which | Why | How much |  | How to do |  |  |  | INSPECTION SIDE |  |  | CAUSE SIDE |  |  | SUSTENANCE ACTION
[5 empty] | Actual | Target | INSPECTION SIDE |  | CAUSE SIDE
[7 empty] | BEFORE | AFTER | BEFORE | AFTER | Who | When | Status | Who | When | Status
1 | Lug Height Excess Actual Size 24.70 mm against 24.4 -0.2 | At Endurance Assly Line | JW Wheel Clutch | Why (1) Lug Height Excess why(2) Mechanical Turrent Tool Alignment 'z' axis Disturb why(3) Due to Production Runing Condition | 106 | 0 | 1) 5 Nos parts Hourly Basis Inspection Done by 1st principle at process stage. 2) 5 Nos parts Inspection done by 1st principle at Final stage. | 1) 10 Nos parts Hourly Basis Inspection Done by 1st principle at process stage. 2) Lug Height 100 % Inspection Done By Special gauge at process Stage With Marking (Right) at Back Face 3) 10 Nos parts Inspection done by 1st principle at Final stage. 4) Special Gauge to be made | (1) Mechanical Turrent Tool Alignment 'z' axis Disturb | 1.Corrected Mechanical Turret Tool Alignment ' Z' Axis 0.01 to 0.02 mm 2. Turret Alignment Check point added In JH Sheet & FFPA | Inprocess Mr. Shahare | 18.05.2023 | Completed | OME | 19.05.2023 | Completed | Daily JH Sheet Monitoring
Go Side
Nogo Side
Special Gauge

## FFPA
Om Mahabali Enterprises
Daily FFPA & LFPA Report
Operator Name:- | [6 empty] | Part Name:- JW Wheel Clutch |  |  |  |  | Doc. No:- FM/FFPA/01
Production Qty:- | [6 empty] | Machine Name:- |  |  |  |  | Rev.No:- 01
Actual Qty:- | [6 empty] | Machine No:- |  |  |  |  | Rev.Date :- 19.05.2023
Date :- | [6 empty] | Operation :- CNC & Drilling tapping |  |  |  |  | Prepared By:- Mr.Thakur.MK
Shift :- | [11 empty] | Approved By:- Mr.Bhange.SS
CNC Operation
Sr.No | Parameter | Specification(mm) | Measuring Instrument |  | FFPA Actual reading |  |  |  |  | LFPA Actual reading
[5 empty] | 1 | 2 | 3 | 4 | 5 | 1 | 2 | 3 | 4 | 5 | REMARK
1 | Lug Height | 24.4 -0.2 | Special Gauge
2 | Height | 7.2 ±0.1 | Height Gauge
3 | Height | 2.0 ±0.2 | Height Gauge
4 | Height | 3.3 ± 0.2 | DHG
5 | Lug ID Depth | 3.0 + 0.2 | DHG
6 | Lug ID Concentricity | 0.05 | Dial &B/C With Mandrill
7 | Run out at Friction Face | 0.07 | Dial &B/C With Mandrill
8 | Surface Finish On Friction Face | RA 1.6 | Roughness Tester
9 | Flatness at 4 Lug Face | 0.04 | Filler Gauge
10 | Flatness at Friction Face | 0.04 | Filler Gauge
11 | Parallelism | 0.1 |  | Height Gauge
12 | Turrnt Alignment 'z' axis | 0.02 Max |  | Dial stand
Prepared By Sign.:- |  |  |  |  | FFPA Actual reading 5: Aproved By Sign.:-

## VMCJH SHEET
OME |  | JH DAILY MONITORING SHEET | [19 empty] | Doc No |  | FM/JHV/01
[22 empty] | Rev.No |  | 01
[22 empty] | Rev. Date |  | 19.05.2023
[22 empty] | Prepared By |  | Thakur.mk
JH ( CLEANING, LUBRICATION,INSPECTION AND RETIGHTENING ) | [15 empty] | Machine No:- |  |  | Month:- |  |  | Approved By |  | Bhange.SS
BREAKDOWN - |  | DEFECT - |  | ACCIDENT - | Check Point | Freq. | Required Condition | Tool Method | Leads to | Resp. | Action ( If Not Ok) | 1 | 2 | 3 | 4 | 5 | 6 | 7 | 8 | 9 | 10 | 11 | 12 | 13 | 14 | 15
1 | HYDRAULIC Fixture | 1.1 | Clamping Pad |  | 1)Cleanliness 2) Looseness | D | No Dirt & No Loose | Locking Pin |  | OPR. | Clean IT & Inform PM
|  | 1.2 | Profile Locator |  | Looseness | D | No Loose | By Hand |  | OPR. | Inform To PM
|  | 1.3 | Spring |  | Breakage | W | No Breakage | By Hand |  | OPR. | Inform To PM
2 | SPINDLE Unit | 2.1 | Spindle Runout |  | Position | M | 0.01 | Dial Stand |  | OPR. | Inform To PM
|  | 2.2 | Spindle Motor |  | 1)Cleanliness 2) Noise 3) Abnormal Temp. & Vibration | W | No Noise | Ear |  | OPR. | Clean IT & Inform PM
|  | 2.3 | Mag |  | Cleanliness | W | Clean | HAND, BRUS |  | OPR. | CLEAN IT
|  | 2.4 | Coolant Pipe |  | Coolant Flow On tool Tip | D | Continus Flow | Eye |  | OPR. | Inform to PM
3 | Operator Control Pannel | 3.1 | Front Switch Pannel |  | Cleanliness | W | NO DIRT /CHIPS INSIDE | HAND |  | OPR. | Clean it
4 | Hydraulicy Powar Pack | 4.1 | Motor |  | 1)Cleanliness 2) Noise 3) Abnormal Temp. & Vibration | D | No Noise & Clean | Ear & Brush |  | OPR. | Clean IT & Inform PM
|  | 4.2 | Clamping Pressure |  | 1) 50 to 70 kg/cm2 2) 40 to 45 kg/cm2 | D | IN GREEN ZONE | Eye/ Record |  | OPR. | Inform To PM
|  | 4.3 | System Pressure |  | 1) 60 to 80 kg/cm2 | D | IN GREEN ZONE | Eye/ Record |  | OPR. | Inform To PM
|  | 4.4 | Oil Cooling Fan |  | 1)Cleanliness 2) Working | D | Fan Rotates/No Dirt chip | Eye/ by Hand |  | OPR. | Clean It
|  | 4.5 | Oil Temperature |  | 20 to 70 Deg. | D | IN GREEN ZONE | Eye/ Record |  | OPR. | Inform To PM
|  | 4.6 | Suction Filter |  | Cleanliness | W | No Dust/dirt | Hand & Brush |  | OPR. | Clean It
5 | LUBRICATION UNIT | 5.1 | Oil level Indicator |  | Oil Level | D | IN GREEN ZONE | Eye |  | OPR. | Adjust In Green Zone
|  | 5.2 | Lub. Oil Pressure |  | 10 to 15 kg/cm2 | D | IN GREEN ZONE | Eye |  |  | Adjust In Green Zone
|  | 5.3 | Motor |  | 1)Cleanliness 2) Noise 3) Abnormal Temp. & Vibration | D | 1) NO DIRT /CHIPS INSIDE & No Noise | Eye & HAND |  | OPR. | CLEAN IT
6 | Coolant Tank | 6.1 | Level Indicator |  | Oil Level | D | IN GREEN ZONE | EYE |  | OPR. | Adjust In Green Zone
|  | 6.2 | Motor No - 1 |  | 1)Cleanliness 2) Noise 3) Abnormal Temp. & Vibration | D | 1) Clean (2) No Noise (3) No Vibration | Hand/Eye/Ear |  | OPR. | RE FILL OIL
|  | 6.3 | Motor No - 2 |  | 1)Cleanliness 2) Noise 3) Abnormal Temp. & Vibration | D | 1) Clean (2) No Noise (3) No Vibration | Hand/Eye/Ear |  | OPR. | Inform to PM
|  | 6.4 | Tank |  | Cleanliness | M | NO DIRT/NO CHIPS INSIDE | By Hand |  | OPR. | Clean It
|  | 6.5 | Coolant Concentration |  | Concentration | D | 6 TO 8 % | Refractometer |  | OPR. | Inform to PM
|  | 6.6 | Leakage |  | Coolant Leakage | D | No Leakage | Eye |  | OPR. | Tight It
7 | A.C Unit | 7.1 | Tamp. Controller |  | Temp. | D | 20 TO 40 Deg. | Eye |  | OPR. | Adjust In Green Zone
|  | 7.2 | Ext. Body |  | Cleanliness | W | No Dirt/ Chip | By Hand |  | OPR. | Clean It
|  | 7.3 | AC Filter |  | Fan Rotation | D | Fan Rotates | EYE |  | OPR. | Inform to PM
|  | 7.4 | Panel Door |  | Match Mark | D | Close Condition | EYE |  | OPR. | Inform to PM
8 | Pnuematic Unit | 8.1 | FRL |  | Air Pressure | D | 7 to 8 Bar | EYE |  | OPR. | Inform to PM
SAFETY RELATED POINTS
9 | Turret | 9 | Alignment |  | Turret Alignment 'z' Asix | D | 0.01 to 0.02 mm | Dial stand |  | OPR. | Inform to PM
PREPARED BY | [10 empty] | APPROVED BY