## CP Before
SANGKAJ BRIGHT WIRES PVT. LTD. |  | CONTROL PLAN | [9 empty] | Format No. : SBWPL/CP/K11/00
Protype |  | Pre-launch |  | Production |  | Key contact /Phone:- Mr.DGD |  |  |  | Date (Orig):- 10.09.2018
Control Plan Number :- K-11 | [5 empty] | Core Team:- GPP, PBB, S Lavate, M Pathe |  |  |  | Customer Engineering Approval /Date (If Reqd.)_______
Part Nuber / latest Change Lavel:- F800509607 ( REV. D) | [5 empty] | Supplier / Plant Approval /Date :-_______________________ |  |  |  | Customer Quality Approval/Date(if Reqd.)____________
Part Name / Description:- UNDER BRACKET ASSEMBLY - K-11 | [5 empty] | Other Approval / Date(if reqd):-________________________ |  |  |  | Other Approval/Date(If Reqd.)_____________________
Name Of Supplier :- M/s Sangkaj Bright Wire pvt ltd. | [5 empty] | Customer Name:- M/s Endurance
Supplier Code :- 100576 | [8 empty] | SYMBOLS FOR PERSON INCHARGE
[11 empty] | OPERATOR |  | INSPECTOR | ENGINEER
PRD.
QC/QA
Part/Process Number | Process Name /Operation Description | Machine Device Jig.Tools For Mfg. | Characteristic |  |  | SpecialChar.Class | Methods
|  |  | Sr.No. | Product | Process |  | Product /Process Specificaton/Tolerance | Evaluaton Measurment Technique | Sample |  | Tool Change Freq. | Poka Yoke | Control Method | Responsibility. | Reaction Plan
[9 empty] | Size | Freq.
300 | Final Inspection | Gauges & instrument. | 1 | C.D. | Skilled quality inspector and calibrated intruments and gauges for inspection |  | 180 ± 0.1 | Box type CD gauge | 100% | Each Lot |  | - | PDIR | Inspector | Hold the lot inform to supervisor Rework or Reject the job.
|  |  | 2 | C.D. |  |  | 45 ± 0.05 mm | Box type CD gauge | 100% | Each Lot |  | - | PDIR | Inspector | Hold the lot inform to supervisor Rework or Reject the job.
|  |  | 3 | Parallility |  | - | 0.15/200 | Parallality checking plate | 100% | Each Lot |  | - | PDIR | Inspector | Hold the lot inform to supervisor Rework or Reject the job.
|  |  | 4 | O.D. |  |  | Ø30 +0.053/+0.020 mm | Ring gauge | 100% | Each Lot |  | - | PDIR | Inspector | Hold the lot inform to supervisor Rework or Reject the job.
|  |  | 5 | O.D. |  | - | Ø28 -0.05/ -0.15 mm | Ring gauge | 100% | Each Lot |  | - | PDIR | Inspector | Hold the lot inform to supervisor Rework or Reject the job.
|  |  | 6 | O.D. |  |  | Ø30 -0.007/-0.040 mm | Ring gauge | 100% | Each Lot | - | - | PDIR | Inspector | Hold the lot inform to supervisor Rework or Reject the job.
|  |  | 7 | Tapping |  | - | M16x1.5-6H | Thread Plug gauge | 100% | Per Lot |  | - | PDIR | Inspector | Hold the lot inform to supervisor Rework or Reject the job.
|  |  | 8 | Bore ID |  |  | 31 + 0.1 | Plain plug gauge | 100% | Per Lot |  | - | PDIR | Inspector | Hold the lot inform to supervisor Rework or Reject the job.
|  |  | 9 | Bolt fitment |  | - | Should be ok M10x1.5-6H | Manually | 100% | Per Lot |  | - | PDIR | Inspector | Hold the lot inform to supervisor Rework or Reject the job.
|  |  | 10 | Tapping |  | - | M6x1-6H | Thread Plug gauge | 100% | Per Lot |  | - | PDIR | Inspector | Hold the lot inform to supervisor Rework or Reject the job.
|  |  | 11 | Threading |  | - | M30x1-6h | Thread Plug gauge | 100% | Per Lot |  | - | PDIR | Inspector | Hold the lot inform to supervisor Rework or Reject the job.
|  |  | 12 | Aesthetic defects |  | - | Not allowed | Visual | 100% | Per Lot | - | - | PDIR | Inspector | Hold the lot inform to supervisor Rework or Reject the job.
Special Characteristics :- 1. Significant Characteristic: 2. Safety Charecteristics:
PREPARED BY:
CHECKED BY:
APPROVED BY:
SIGNING AUTHORITY |  | DATE | REV NO | REASON FOR REVISION | [5 empty] | MASTER COPY |  |  | CONTROLLED COPY
Note : Check as per frequency and record observation of one job.

## Before Geometry Offset Lock
Stage: OD turning & threading -
On CNC machine at OD turning & threading process for lower side correction of length 22mm ,operator given the 2.00mm offset instead 0.2mm,So length of the 22mm found 2.00mm under size.
2.00 offset put in geometry offset