## Sheet1
Plant :- Rajkot |  | Model : |  | Atul Auto Ltd | [7 empty] | Duc No :- IGL/ENGG/CP/00
Cross Functional Team
Part No. :- 360200320 |  | Part Name :- Gear Driven Primary |  | Control Plan | [6 empty] | V. Deshpande (NPD Head) |  | Y. Gujrathi (Executive Director)
Latest Change Letter:- B |  | Doc No.:- IGL/AAL/CP/160 |  | Prototype :- |  | Prelaunch:- |  | Production:- | Critical Char:- <CC> |  | A. Mundlik (Prod). |  | R. Chavan (HT)
Process Name :- Inward Inspection |  | Cell Name :- |  | Rev. Date :- 19.12.2023 |  | CP Date(Orig) : 12.03.2019 |  | Rev No. :- B | Significant Char :- <SC> |  | Santosh Mokal (QA)
Opn No. | Operation Description | Machine, Device, Jig, Tools Description | Characteristics |  |  | Sp. Chara. Class | Method | [5 empty] | Reaction Plan
|  |  | No. | Product | Process |  | Product/ Process Specification. | Evaluation Measurement Tech. | Sample |  | Control Method
[9 empty] | Size | Freq. | Record | Resp.
160 | Inward Inspection | CNC Blank | 1 | Gear OD | -- |  | 122.2 ±0.05 | Digital Vernier | 5 | Per Batch | Inward Inspection Report | IQA | a_If part found not ok put part in red bin. B_If more than 01 part found not ok quarantines all material and inform Supplier.
|  |  | 2 | Inner Diamention | -- |  | 110.0 ±0.05 | Digital Vernier | 5 | As per Inward Plan | Inward Inspection Report | IQA
|  |  | 3 | ID | -- |  | 26.7 +0.02 | Bore Gauge | 5 | Per Batch | Inward Inspection Report | IQA
|  |  | 4 | OD | -- |  | 34.0 ±0.05 | Digital Vernier | 5 | Per Batch | Inward Inspection Report | IQA
|  |  | 5 | Length | -- |  | 24.50 ±0.05 | Height Gauge | 100% (B) | As Per Plan / MOM | Inward Inspection Report | IQA
|  |  | 6 | Length | -- |  | 12.30 ±0.05 | Height Gauge | 5 | Per Batch | Inward Inspection Report | IQA
|  |  | 7 | Gear width | -- |  | 12.20 ±0.05 | Micrometer | 5 | Per Batch | Inward Inspection Report | IQA
|  |  | 8 | OD | -- |  | 35.80 ±0.02 | Digital Vernier | 5 | Per Batch | Inward Inspection Report | IQA
|  |  | 9 | Dent & Damages |  |  | Free from Dent & Damages | Visual | 5 | Per Batch | Inward Inspection Report | IQA
|  |  | 10 | Supplier Identification Mark | -- |  |  | Visual | 5 | Per Batch | Inward Inspection Report | IQA
Rev No.: | Rev Date | Reason for Revision
A | 08.06.2020 | Supplier identification mark Punching addad Pre Dispatch Inspection Operation
B | 19.12.2023 | length 24.5 ±0.05 inward Inspection sampling Frequency Changed
PREPARED BY |  |  | VERIFIED BY QA/QC |  |  | VERIFIED BY PRODUCTION |  | APPROVED BY ENGINEERING
VVD |  |  | SGM |  |  | ABK |  | YGR