## pap (hidden)
Title : Hub Clutch Broached (R.E.6 Plate)
ETL, Waluj, Aurangabad | PRODUCT APPROVAL PROCESS (PAP) INITIATION FORM |  | Rev No.: 1
Date : 15.05.15 (30.01.2013)
Page 1 of 1
Supplier Name: Madhura Die Cast Pvt.Ltd., D-168, Five Star MIDC Shendra, Aurangbad.
Item Description |  | Item Code No
SL No | Requirement | Requirement | Remarks
(Yes/No/NA)
1 | Design Record (Product / Part Drawing) | YES | ETL Product / Part Drawing
2 | Engineering change documents, if any. | NA | Changes not yet recorded in the design record but incorporated in the Product / Part
3 | Customer Engineering approval,wherever specified by the customer | NA | Wherever required, supplier Drawings will be approved by
4 | Design FMEA | NA | Product / Part Drawings Supplied By HTTS
5 | Process Flow Diagrams | YES | As per Format Enclosed
6 | Process FMEA | YES | As per PFMEA Manual III Edition
7 | Control Plan | YES | As per Format Enclosed
8 | Measurement System Analysis Studies | YES | As per MSA Manual III Edition. For all measurement systems referenced in the control plan
9 | Dimensional Results | YES | As per Format Enclosed
10 | Material Test Results | YES | As per Format Enclosed
11 | Initial Process Study | YES | For all Special Characteristics designated by HTTS
12 | Qualified Laboratory Documentation | YES | NABL accreditation certificate for External Lab
13 | Appearance Approval; Report (AAR) | NA | Wherever Appearance requrirements Specified on the Design Record
if applicable
14 | Sample Production Parts | NA | Running Production
15 | Master Sample | NA | Running Production
16 | Checking Aids | YES | Any specific Gauges/Templates will be requested by Customer
17 | Records of Compliance with Customer-Specific Requirements | NA | Wherever required, specific requiermensts will be communicated by Customer
18 | Part Submission Warrant (PSW) | YES | As per Format Enclosed
| Bulk Material Requirements Checklist | NA | Not Applicable
PREPARED BY : |  | APPROVED BY :
Sign & Date : |  | Sign & Date :

## PFMEA (hidden)
POTENTIAL FAILURE MODE AND EFFECT ANALYSIS (PROCESS FMEA)
Item: Hub Clutch Broached | [7 empty] | Process Responsibility: LAA |  |  |  |  | FM/ND/07, Rev.No.00/15.05.2015
Part No.16JFZ00122/D , Rev.No.D/30.04.2016, Model: RE 6 Plate | [7 empty] | Key date: |  |  |  |  | FMEA Rev. Number/Date: 07/21.01.2023
Core Team: JAG, LAA,JDP,DRD | [7 empty] | FMEA Date (Orig) : 15.05.2015 |  |  |  |  | Prepared By: LAA
Operation No. | Process step / Function | Requirement- Process/ Product | Potential Failure Mode | Potential Effect (s) of Failure |  | Severity | Class | Potential Cause (s) of failure | Current Process |  |  |  | RPN | Recommended Actions | Responsibility & target Completion date | Action Results
[9 empty] | Control Prevention | Occur | Control Detection | Detec |  |  |  | Actions Taken Completion Date | SEV | OCC | DET | RPN
10 | Receipt of Aluminum ingots from Supplier | Aluminum ingots ok in qty. & Ok In Specification | Aluminum ingots qty. & SPecification wrong | Next Ope | Dissatisfaction & Delay In Die Casting | 7 |  | Supplier control system not effective. | 1. PO2. Raw Material Specification | 2 | Visual Verification of PO & Cross verify TC | 5 | 70
|  |  |  | Sub Ope | nil
|  |  |  | Assly - | Nil
|  |  |  | Testing - | nil
|  |  |  | Customer - | nil
|  |  |  | End User - | nil
20 | Raw Material Inspection (Chemical Composition) | Material Grade ALSi132 | Wrong Material Grade/ Improper Material Composition | Next Ope | nil
|  |  |  | Sub Ope | nil
|  |  |  | Assly - | Nil
|  |  |  | Testing - | May chances of crack/ early wear | 9 |  | Wrong Material Grade Supply from Supplier | Inward Inspection of material | 1 | Lab Inspection for Each Heat Code | 5 | 45
|  |  |  | Customer - | nil
|  |  |  | End User - | nil
30 | Storage of Aluminum ingots | Storage of Aluminum ingots with identification & qty ( Weight ) | Aluminum ingots not store with identification | Next Ope | Aluminum Ingots issue to Furness will get delayed & die casting time loss | 5 |  | Storage system not adequate | 1. Tags provided on each storage location2. Specific location for each Alloy, as per WI | 2 | Visual Inspection | 5 | 50
|  |  |  | Sub Ope | nil
|  |  |  | Assly - | Nil
|  |  |  | Testing - | nil
|  |  |  | Customer - | nil
|  |  |  | End User - | nil
| Storage of Aluminium Ingots | Store Ingot as per FIFO with Tag of Heat Code & Date | No Tag for Date, Heat Code & Fifo not maintain | Next Ope | No Trecability for Heat Code, No FIFO maintained | 2 |  | No Tagging | Received Ingot With Tag of Heat Code & Date | 3 | RM issue Register | 5 | 30
|  |  |  | Sub Ope | nil
|  |  |  | Assly - | Nil
|  |  |  | Testing - | Nil
|  |  |  | Customer - | nil
|  |  |  | End User - | nil
40 | Melting & Holding of Ingot | 670 to 720 Deg. | Temp. low as per specification | Next Ope | nil
|  |  |  | Sub Ope | Blow Holes in casting may open after machining | 7 |  | Metal Temp Low | Interlock provided for Temp of Metal | 3 | Thermocouple Inspection & Record | 1 | 21
|  |  |  | Assly - | Nil
|  |  |  | Testing - | Nil
|  |  |  | Customer - | nil
|  |  |  | End User - | nil
|  |  | Temp. high as per specification | Next Ope | Die Run on Flashing which cause blow holes in casting after machining | 7 |  | Metal Temp High | Interlock provided for Temp of Metal | 3 | Thermocouple Inspection & Record | 1 | 21
|  |  |  | Sub Ope | nil
|  |  |  | Assly - | Nil
|  |  |  | Testing - | Nil
|  |  |  | Customer - | nil
|  |  |  | End User - | nil
50 | Degassing Process | Metal to be clean befor casting | Metal not clean | Next Ope | nil
|  |  |  | Sub Ope | Blow Holes in casting may open after machining | 7 |  | Degassing not done | N2 Degassing process | 3 | Degassing Record | 4 | 84
|  |  |  | Assly - | Nil
|  |  |  | Testing - | Nil
|  |  |  | Customer - | nil
|  |  |  | End User - | nil
60 | Die Casting | Correct Buscuit Thickness | Buscit Size Less | Next Ope | nil
|  |  |  | Sub Ope | Blow Holes in casting may open after machining | 7 |  | Wrong Ladle size ( Less in Volume ) | Ladle Identification as per product | 3 | Ladle selection | 4 | 84
|  |  |  | Assly - | Nil
|  |  |  | Testing - | Nil
|  |  |  | Customer - | nil
|  |  |  | End User - | nil
| Die Casting | Correct Buscuit Thickness | Buscit Size More | Next Ope | nil
|  |  |  | Sub Ope | Blow Holes in casting may open after machining | 7 |  | Wrong Ladle size ( Less in Volume ) | Ladle Identification as per product | 3 | Ladle selection | 4 | 84
|  |  |  | Assly - | Nil
|  |  |  | Testing - | Nil
|  |  |  | Customer - | nil
|  |  |  | End User - | nil
70 | First Piece Inspection | Casting As per Requirment of QP | First Piece Inspection not done as per QP | Next Ope | Rejection of parts at Die Casting | 5 |  | FFPA Not Available | FFPA Report & Inspector Available | 4 | FFPA Report | 4 | 80
|  |  |  | Sub Ope | nil
|  |  |  | Assly - | Nil
|  |  |  | Testing - | Nil
|  |  |  | Customer - | nil
|  |  |  | End User - | nil
| Weight as per PO | Casting Weight as per PO | Casting Weight is more | Next Ope | Excess Material will leade loss | 3 |  | Die Clamping not done | Work Instruction | 3 | Verification & Record as per WI | 4 | 36
|  |  |  | Sub Ope | nil
|  |  |  | Assly - | Nil
|  |  |  | Testing - | Nil
|  |  |  | Customer - | nil
|  |  |  | End User - | nil
| Casting Free from Blow Hole | Casting free From Blow Hole Porosity | Casting with Blow Holes | Next Ope | Blow Hole & Porosity - Casting will get reject | 7 |  | Process Parameters are not ok | Standard Process Parameter to set | 3 | Verification of Standard Process Parameter | 4 | 84
|  |  |  | Sub Ope | nil
|  |  |  | Assly - | Nil
|  |  |  | Testing - | Nil
|  |  |  | Customer - | nil
|  |  |  | End User - | nil
80 | Gate Cutting | Gate Cutting as per Master Sample | Excess Gate Cutting | Next Ope | Rejection of parts at Die Casting | 6 |  | Operator not aware | Standard Process Parameter | 3 | Verification of Standard Process Parameter | 4 | 72
|  |  |  | Sub Ope | nil
|  |  |  | Assly - | Nil
|  |  |  | Testing - | Nil
|  |  |  | Customer - | nil
|  |  |  | End User - | nil
90 | Fettling | Fettling as per WI | Excess Fettling | Next Ope | Rejection of parts at Die Casting | 6 |  | Operator not aware | Fettling As Per WI | 3 | Verification of Fettling | 4 | 72
|  |  |  | Sub Ope | nil
|  |  |  | Assly - | Nil
|  |  |  | Testing - | Nil
|  |  |  | Customer - | nil
|  |  |  | End User - | nil
100 | Final Inspection | Final Inspection as per WI | Final Inspection not done as per WI | Next Ope | Rejection of parts at Final Stage | 5 |  | Inspector / Supervisor Not trained for this activity | Training on Final Inspection WI | 3 | Training Record | 4 | 60
|  |  |  | Sub Ope | nil
|  |  |  | Assly - | Nil
|  |  |  | Testing - | Nil
|  |  |  | Customer - | nil
|  |  |  | End User - | nil
110 | Storage in FG Area | Storage with Identification tag of Status & Qty. | Store without Tag | Next Ope | Difficult & time consumption during dispatch | 3 |  | Operator error | Work Instruction sheet for storage | 4 | Visual Inspection | 4 | 48
|  |  |  | Sub Ope | nil
|  |  |  | Assly - | Nil
|  |  |  | Testing - | Nil
|  |  |  | Customer - | nil
|  |  |  | End User - | nil
120 | Shipment to Machining | No damage to part | Parts are damaged | Next Ope | Rejection or hold. | 5 |  | Wrong handling of part in transport | Work Instruction sheet for Material Handling | 3 | Visual Inspection | 4 | 60
|  |  |  | Sub Ope | nil
|  |  |  | Assly - | Nil
|  |  |  | Testing - | Nil
|  |  |  | Customer - | nil
|  |  |  | End User - | nil
130 | Receipt Inspection Of casting at machining stage | Material As per Drawing | Parts are damaged | Next Ope | Rejection or hold. | 5 |  | Wrong handling of part in transport | Work Instruction sheet for Material Handling | 3 | Visual Inspection | 4 | 60
|  |  |  | Sub Ope | nil
|  |  |  | Assly - | Nil
|  |  |  | Testing - | Nil
|  |  |  | Customer - | nil
|  |  |  | End User - | nil
140 | CNC Machining 1st Setup | ID 106.5+0.2 | Oversize | Next Ope | nil
|  |  |  | Sub Ope | nil
|  |  |  | Assly - | Improper Fitment | 5 |  | Machine Setting & Wrong Offset | Setting Finalisation & Offset Locking in CNC Program | 4 | Plug Gauge/ Pokayoke Verification | 4 | 80
|  |  |  | Testing - | Nil
|  |  |  | Customer - | nil
|  |  |  | End User - | nil
|  |  | Undersize | Next Ope | nil
|  |  |  | Sub Ope | nil
|  |  |  | Assly - | Fitment not Possible | 6 |  | Insert Wear out | Tool Life In CNC Program | 4 | Pokayoke Verification | 4 | 96
|  |  |  | Testing - | Nil
|  |  |  | Customer - | nil
|  |  |  | End User - | nil
150 | CNC Machining 2nd Setup | ID 19.21 +0.02 | Oversize | Next Ope | nil
|  |  |  | Sub Ope | nil
|  |  |  | Assly - | Improper Fitment | 5 |  | Machine Setting & Wrong Offset | Setting Finalisation & Offset Locking in CNC Program | 4 | Plug Gauge/ Pokayoke Verification | 4 | 80
|  |  |  | Testing - | Nil
|  |  |  | Customer - | nil
|  |  |  | End User - | nil
|  |  | Undersize | Next Ope | nil
|  |  |  | Sub Ope | nil
|  |  |  | Assly - | Fitment not Possible | 6 |  | Insert Wear out | Tool Life In CNC Program | 4 | Pokayoke Verification | 4 | 96 | 1) Machining setting size done at higher side by Air Plug gauge. 2) Plain Plug Gauge also given at machining stage for cross checking after every 5 parts. 3) 100% Inspection by Plain Plug Gauge started at Final Inspection stage. | Jagdish Pawar/Narayan/Ganesh/ 29.12.2022
|  |  |  | Testing - | Nil
|  |  |  | Customer - | nil
|  |  |  | End User - | nil
|  | O.D.30.0+0.035/+0.022 | Oversize | Next Ope | nil |  | I
|  |  |  | Sub Ope | nil
|  |  |  | Assly - | Improper Fitment | 5 |  | Machine Setting & Wrong Offset | Setting Finalisation & Offset Locking in CNC Program | 4 | Plug Gauge/ Pokayoke Verification | 4 | 80 | 1) Offset given by operator & confirm by Engineer/Supervisor after insert change. 2) 100% Inspection by air ring gauge for Outer Diameter with Readings are mentioned on Jobs | Prod. Engg./ Supervisor & Inspector, July 2014
|  |  |  | Testing - | Nil
|  |  |  | Customer - | nil
|  |  |  | End User - | nil
|  |  | Undersize | Next Ope | nil
|  |  |  | Sub Ope | nil
|  |  |  | Assly - | Fitment not Possible | 6 |  | Insert Wear out | Tool Life In CNC Program | 4 | Pokayoke Verification | 4 | 96
|  |  |  | Testing - | Nil
|  |  |  | Customer - | nil
|  |  |  | End User - | nil
|  | OD & ID Concentricity 0.05 | Above limit | Next Ope | nil |  | I
|  |  |  | Sub Ope | nil
|  |  |  | Assly - | Improper Fitment | 4 |  | Machining Setting | Setting Fianlisation | 3 | FFPA/Inprocesss Inspection | 4 | 48
|  |  |  | Testing - | Nil
|  |  |  | Customer - | nil
|  |  |  | End User - | nil
|  | Face Squareness 0.1 | Above limit | Next Ope | nil
|  |  |  | Sub Ope | nil
|  |  |  | Assly - | Improper Fitment | 4 |  | Machining Setting | Setting Fianlisation | 3 | FFPA/Inprocesss Inspection | 4 | 48
|  |  |  | Testing - | Nil
|  |  |  | Customer - | nil
|  |  |  | End User - | nil
|  | O.D.40.0-0.025/-0.05 | Oversize | Next Ope | nil |  | I
|  |  |  | Sub Ope | nil
|  |  |  | Assly - | Improper Fitment | 5 |  | Machine Setting & Wrong Offset | Setting Finalisation & Offset Locking in CNC Program | 4 | Plug Gauge/ Pokayoke Verification | 4 | 80
|  |  |  | Testing - | Nil
|  |  |  | Customer - | nil
|  |  |  | End User - | nil
|  |  | Undersize | Next Ope | nil
|  |  |  | Sub Ope | nil
|  |  |  | Assly - | Fitment not Possible | 6 |  | Insert Wear out | Tool Life In CNC Program | 4 | Pokayoke Verification | 4 | 96
|  |  |  | Testing - | Nil
|  |  |  | Customer - | nil
|  |  |  | End User - | nil
|  | Diameter 146.5+/-0.4 | Oversize | Next Ope | nil
|  |  |  | Sub Ope | nil
|  |  |  | Assly - | Improper Fitment | 5 |  | Machine Setting & Wrong Offset | Setting Finalisation & Offset Locking in CNC Program | 4 | Plug Gauge/ Pokayoke Verification | 4 | 80 | 1) This Diameter is as cast diameter, we have now increase machining allowance in casting to clean cut in machining. 2) Visual Inspection added at Final Inspection stage for Clean Cut Machining at OD 146.5 mm. | Casting Production Supervisor Mr.J.L.Barhate, Machining Stage Supervisor Mr.J.D.Pawar, Quality inspecter: Mr.Pandit kale on 29.10.2020
|  |  |  | Testing - | Nil
|  |  |  | Customer - | nil
|  |  |  | End User - | nil
|  |  | Undersize | Next Ope | nil
|  |  |  | Sub Ope | nil
|  |  |  | Assly - | Fitment not Possible | 6 |  | Insert Wear out | Tool Life In CNC Program | 4 | Pokayoke Verification | 4 | 96
|  |  |  | Testing - | Nil
|  |  |  | Customer - | nil
|  |  |  | End User - | nil
|  | Dimen. 57.7-0.15 | Oversize | Next Ope | nil
|  |  |  | Sub Ope | nil
|  |  |  | Assly - | Improper Fitment | 5 |  | Machine Setting & Wrong Offset | Setting Finalisation & Offset Locking in CNC Program | 4 | Plug Gauge/ Pokayoke Verification | 4 | 80
|  |  |  | Testing - | Nil
|  |  |  | Customer - | nil
|  |  |  | End User - | nil
|  |  | Undersize | Next Ope | nil
|  |  |  | Sub Ope | nil
|  |  |  | Assly - | Fitment not Possible | 6 |  | Insert Wear out | Tool Life In CNC Program | 4 | Pokayoke Verification | 4 | 96
|  |  |  | Testing - | Nil
|  |  |  | Customer - | nil
|  |  |  | End User - | nil
160 | Inner Ring Pressing | ID 30.0+0.013 | Oversize | Next Ope | nil |  | I
|  |  |  | Sub Ope | nil
|  |  |  | Assly - | Improper Fitment | 5 |  | Pressing load not set as per Control Plan | Load cell & buzzer control available for Low load yello light blink and buzzer sound & High load the red light blink and buzzer sound on | 4 | Pokayoke Verification | 4 | 80
|  |  |  | Testing - | Nil
|  |  |  | Customer - | nil
|  |  |  | End User - | nil
|  |  | Undersize | Next Ope | nil
|  |  |  | Sub Ope | nil
|  |  |  | Assly - | Fitment not Possible | 6 |  | Pressing load not set as per Control Plan | Load cell & buzzer control available for Low load yello light blink and buzzer sound & High load the red light blink and buzzer sound on | 4 | Pokayoke Verification | 4 | 96
|  |  |  | Testing - | Nil
|  |  |  | Customer - | nil
|  |  |  | End User - | nil
170 | Broaching | Major Dia. 22.01 to 22.05 | Oversize | Next Ope | nil
|  |  |  | Sub Ope | nil
|  |  |  | Assly - | Improper Fitment | 5 |  | Machine Setting | Broach Resharpening Frequency | 4 | Plug Gauge | 4 | 80
|  |  |  | Testing - | Nil
|  |  |  | Customer - | nil
|  |  |  | End User - | nil
|  |  | Undersize | Next Ope | nil
|  |  |  | Sub Ope | nil
|  |  |  | Assly - | Fitment not Possible | 6 |  | Machine Setting | Broach Resharpening Frequency | 4 | Plug Gauge/ Pokayoke Verification | 4 | 96
|  |  |  | Testing - | Nil
|  |  |  | Customer - | nil
|  |  |  | End User - | nil
|  | Minor Dia.19.5 to 19.63 | Oversize | Next Ope | nil
|  |  |  | Sub Ope | nil
|  |  |  | Assly - | Improper Fitment | 5 |  | Machine Setting | Broach Resharpening Frequency | 4 | Plug Gauge/ Pokayoke Verification | 4 | 80
|  |  |  | Testing - | Nil
|  |  |  | Customer - | nil
|  |  |  | End User - | nil
|  |  | Undersize | Next Ope | nil
|  |  |  | Sub Ope | nil
|  |  |  | Assly - | Fitment not Possible | 6 |  | Machine Setting | Broach Resharpening Frequency | 4 | Plug Gauge/ Pokayoke Verification | 4 | 96
|  |  |  | Testing - | Nil
|  |  |  | Customer - | nil
|  |  |  | End User - | nil
|  | Face Squareness 0.15 | Above limit | Next Ope | nil
|  |  |  | Sub Ope | nil
|  |  |  | Assly - | Improper Fitment | 4 |  | Machining Setting | Setting Fianlisation | 3 | Dial Gauge & Mandrell | 4 | 48
|  |  |  | Testing - | Nil
|  |  |  | Customer - | nil
|  |  |  | End User - | nil
180 | Outer Diameter Turning | O.D.34.925-0.011 | Oversize | Next Ope | nil |  | I
|  |  |  | Sub Ope | nil
|  |  |  | Assly - | Improper Fitment | 5 |  | Machine Setting & Wrong Offset | Setting Finalisation & Offset Locking in CNC Program | 4 | Plug Gauge/ Pokayoke Verification | 4 | 80
|  |  |  | Testing - | Nil
|  |  |  | Customer - | nil
|  |  |  | End User - | nil
|  |  | Undersize | Next Ope | nil
|  |  |  | Sub Ope | nil
|  |  |  | Assly - | Fitment not Possible | 6 |  | Insert Wear out | Tool Life In CNC Program | 4 | Pokayoke Verification | 4 | 96
|  |  |  | Testing - | Nil
|  |  |  | Customer - | nil
|  |  |  | End User - | nil
|  | OD Concentricity 0.2 | Above limit | Next Ope | nil |  | I
|  |  |  | Sub Ope | nil
|  |  |  | Assly - | Improper Fitment | 4 |  | Machining Setting | Setting Fianlisation | 3 | Dial Gauge & Mandrell | 4 | 48
|  |  |  | Testing - | Nil
|  |  |  | Customer - | nil
|  |  |  | End User - | nil
|  | ID Concentricity 0.05 | Above limit | Next Ope | nil |  | I
|  |  |  | Sub Ope | nil
|  |  |  | Assly - | Improper Fitment | 4 |  | Machining Setting | Setting Fianlisation | 3 | Dial Gauge & Mandrell | 4 | 48
|  |  |  | Testing - | Nil
|  |  |  | Customer - | nil
|  |  |  | End User - | nil
190 | Final Inspection | Component As per drawing specification | Casting Defect/ Machining Rejection | Next Ope | Nil
|  |  |  | Sub Ope | nil
|  |  |  | Assly - | Casting Defect/ Machining Rejection May Creats Issues in Fitment Etc. | 6 |  | Component Not As per Drawing Specification | Final Inspection of Component | 3 | Final Inspection of Component | 5 | 90
|  |  |  | Testing - | nil
|  |  |  | Customer - | nil
|  |  |  | End User - | nil
200 | Packing & dispatch | Packing as per Standard | Packing Quantity variation | Next Ope | Nil
|  |  |  | Sub Ope | nil
Assly -
|  |  |  | Testing - | nil
|  |  |  | Customer - | Inventory problem. | 7 |  | Packing material mixed not identified properly. | should identified | 1 | Packing will be varified by superviser. | 7 | 49
|  |  |  | End User - | nil
Note: Recommended actions with responsibility and target date for following conditions Severity =9, 10 Severity X Occurrence >36 Top Five RPN values if above 100
Rev.7.0
Rev.6.0
Rev.5.0
Rev.4.0
Rev.3.0
Rev.2.0
Rev.1.0
Rev.00 | 15.05.2015 |  |  |  | Rahul Patil | LAA
Revision No | Date |  |  |  | Prepared By | Approved By

## PFD (hidden)
PROCESS FLOW DIAGRAM
Customer Name :- ETL |  |  |  | Vendor's Name :- Madhura Die Cast Pvt.Ltd., |  | Format no.FM/DEV/05 Rev.no.00 Date of Rev.01.01.2023
Part Name :- Hub Clutch Broached RE 6 Plate |  |  |  | Vendor Code :- 100656
Part No. :- 16JFZ00122 |  | Rev. No. :- C/ 07.09.15
Sr. | Description | Process Flow Diagram | Desired Outcome | Process Characteristics | Incoming Source Of Variation | Machine(s) / Equipment(s) used
No.
10 | Receipt of Alu. Ingots from supplier |  | Quantity As per Challan | Weight | Weighing Balance | Weighing M/C NO-01
20 | Receipt inspection of Al.Ingots |  | Material As per Drawing | Cu, Si, Fe, Mn, Mg,Zn, Ni, Pb, Sn, Ti. | Supplier TC & Outsourced Agency TC | -
30 | Storage of Al. ingots |  | Proper Storage of Al. Ingot | Handling Method | Unskilled opeartos | -
40 | Melting & Holding of Alloy/ Ingots |  | Metal As Per Requirement | Temprature | Unskilled Inspector | Round Electric Furnace 350 Kg
50 | Degassing |  | Metal As Per Requirement | Method of Degassing | Unskilled opeartos | Rotary Type N2 Degassing Unit
60 | Die Casting (Pouring at Machine Sleeve) |  | Component As per Control Plan | Process Parameter | Unskilled Inspector | High Pressure Die Casting Machine 400 TON
70 | First Piece Inspection |  | Component As per Drawing Specification | Method of inspn. | Unskilled Inspector | -
80 | Gate Cutting |  | Component As per Drawing Specification | Blade Life | Unskilled opeartos | -
90 | Fettling |  | Component without Flash, Burr | Fettling Method | Unskilled opeartos | Belt Machine
100 | Final Inspection |  | Component As per Drawing Specification | Method of inspn. | Unskilled Inspector | -
110 | Storage In FG Area |  | Proper Storage of Component | Handling Method | Unskilled Inspector | -
120 | Shipment to Machining |  | Damage Free Component to machining stage | Handling Method | Unskilled Inspector | -
130 | Receipt Of casting at machining stage |  | Quantity As per Challan | Weight | Weighing Balance | -
140 | CNC 1st Side Machining |  | component as per control plan | Speed, Feed, Clamping Pressure | Unskilled opeartos | CNC M/C
150 | CNC 2nd Side Machining |  | component as per control plan | Speed, Feed, Clamping Pressure | Unskilled opeartos | CNC M/C
160 | Inner Ring Pressing |  | Press Fit Component with Inner Ring | Load | Unskilled opeartos | Pressing M/C
170 | Broaching |  | component as per control plan | Tool Life | Raw Material, Inspection, Tool Life | BROACHING M/C
180 | Outer Diameter Turning |  | component as per control plan | Speed, Feed, Clamping Pressure | Unskilled opeartos | CNC M/C
190 | Final Inspection |  | Product Characterstics | Method of inspn. | Measuring Instrument, skill of inspector, Incorrect process sheet | -
200 | Packing and despatch |  | Damage free product and packing | Mode of transportation,staking array,transportation method,protection againse envirnment | Absence of approve transporter,vehicle,Improper material handling, staking and insufficient documents. | -
Symbols Identification
Stage Inspection |  | Transportation | Operation | Operation with | Storage
Inspection
00 & 15.01.2018 |  | New Release |  |  | Rahul Patil | LAA
Rev No & Date |  | Revision Details |  |  | Prepared By | Approved By

## PFMEA (hidden)
POTENTIAL FAILURE MODE AND EFFECT ANALYSIS (PROCESS FMEA)
Item: Hub Clutch Broached | [6 empty] | Process Responsibility: LAA |  |  |  |  | FMEA Rev.No./Date: 04/05.11.2020
Model: RE 6 Plate | [11 empty] | Page 1 of 1
Core Team: LAA,JAG,DRD | [6 empty] | FMEA Date: 15.05.15 (30.01.2013) |  |  |  |  | Prepared By: LAA
Process Number | Process Description | Process Function | Potential Failure Mode | Potential Effect (s) of Failure | SEV | CLA | Potential Cause (s) / mechanism (s) of failure | OCC | Current process control Prevention | Current process control Detection | DET | RPN | Recommended Actions (s) | Responsibility & target Completion date | Action Results
[15 empty] | Actions Taken | SEV | OCC | DET | RPN
20 | Raw Material Tesing (Chemical Composition) | Material Grade ALSi132 | Wrong Material Grade | Part Failure | 9 | A | Wrong Supply from Supplier | 2 | Aprroved Supplier | Third Party Report | 1 | 18
30 | CNC 1st Side Machining | ID 106.5+0.2 | Oversize | Improper Fitment | 6 | A | Machine Setting | 4 | Setting Finalisation | Special Plug Gauge | 2 | 48
|  | ID 106.5+0.2 | Undersize | Fitment not Possible | 6 | A | Machine Setting | 4 | Setting Finalisation | Special Plug Gauge | 2 | 48
40 | CNC 2nd Side Machining | ID 19.21 +0.02 | Oversize | Improper Fitment | 5 | A | Machine Setting | 4 | Setting Finalisation | Plug Gauge | 2 | 40
|  | ID 19.21 +0.02 | Undersize | Fitment not Possible | 9 | A | Machine Setting | 4 | Setting Finalisation | Plug Gauge | 2 | 72
|  | OD & ID Concentricity 0.05 | Oversize | Improper Fitment | 5 | A | Machine Setting | 3 | Setting Finalisation | Dial Gauge & Mandrell | 2 | 30
|  | Face Squareness 0.1 | Oversize | Improper Fitment | 5 | A | Machine Setting | 3 | Setting Finalisation | Dial Gauge & Mandrell | 2 | 30
|  | O.D.30.0+0.035/+0.022 | Undersize | Improper Fitment | 9 | A | Machine Setting | 4 | Setting Finalisation | Air Ring Gauge | 2 | 72 | 1) Offset given by operator & confirm by Engineer/Supervisor after insert change. 2) 100% Inspection by air ring gauge for Outer Diameter with Readings are mentioned on Jobs | Prod. Engg./ Supervisor & Inspector, July 2014
|  | O.D.30.0+0.035/+0.022 | Oversize | Fitment not Possible | 9 | A | Machine Setting | 4 | Setting Finalisation | Air Ring Gauge | 2 | 72
|  | O.D.40.0-0.025/-0.05 | Undersize | Improper Fitment | 6 | A | Machine Setting | 4 | Setting Finalisation | Snap Gauge | 2 | 48
|  | O.D.40.0-0.025/-0.05 | Oversize | Fitment not Possible | 9 | A | Machine Setting | 4 | Setting Finalisation | Snap Gauge | 2 | 72
|  | Diameter 146.5+/-0.4 | Undersize | Improper Fitment | 6 | A | Machine Setting | 4 | Setting Finalisation | Digital Vernier Caliper | 2 | 48 | 1) This Diameter is as cast diameter, we have now increase machining allowance in casting to clean cut in machining. 2) Visual Inspection added at Final Inspection stage for Clean Cut Machining at OD 146.5 mm. | Casting Production Supervisor Mr.J.L.Barhate, Machining Stage Supervisor Mr.J.D.Pawar, Quality inspecter: Mr.Pandit kale on 29.10.2020
|  | Diameter 146.5+/-0.4 | Oversize | Fitment not Possible | 9 | A | Insert Wear/Wrong Offset | 4 | Tool Monitoring & Minimum Offset Value Incorporated in CNC M/C | Digital Vernier Caliper | 2 | 72
|  | Dimen. 57.7-0.15 | Oversize | Improper Fitment | 6 | A | Machine Setting/Wrong Offset | 4 | Machining Setting/Minimum Offset Value Incorporated in CNC M/C | Digital Height Gauge | 2 | 48
|  | Dimen. 57.7-0.15 | Undersize | Fitment not Possible | 6 | A | Insert Wear/Wrong Offset | 4 | Tool Monitoring & Minimum Offset Value Incorporated in CNC M/C | Digital Height Gauge | 2 | 48
60 | Broaching | Major Dia. 22.01 to 22.05 | Oversize | Improper Fitment | 5 | A | Machine Setting | 4 | Broach Resharpeneing Frequency | Plug Gauge | 2 | 40
|  | Major Dia.22.01 to 22.05 | Undersize | Fitment not Possible | 9 | A | Machine Setting | 4 | Broach Resharpeneing Frequency | Plug Gauge | 2 | 72
|  | Minor Dia.19.5 to 19.63 | Oversize | Improper Fitment | 5 | A | Machine Setting | 4 | Broach Resharpeneing Frequency | Plug Gauge | 2 | 40
|  | Minor Dia.19.5 to 19.63 | Undersize | Fitment not Possible | 9 | A | Machine Setting | 4 | Broach Resharpeneing Frequency | Plug Gauge | 2 | 72
|  | Face Squareness 0.15 | Oversize | Improper Fitment | 6 | A | Machine Setting | 3 | Setting Finalisation | Dial Gauge & Mandrell | 2 | 36
|  | Face Squareness 0.05 | Oversize | Improper Fitment | 6 | A | Machine Setting | 3 | Setting Finalisation | Dial Gauge & Mandrell | 2 | 36
70 | Outer Diameter Turning | O.D.34.925-0.011 | Undersize | Improper Fitment | 6 | A | Machine Setting | 4 | Wheel Dressing Frequency | Inprocess Gauge | 2 | 48
|  | O.D.34.925-0.011 | Oversize | Fitment not Possible | 9 | A | Machine Setting | 4 | Wheel Dressing Frequency | Inprocess Gauge | 2 | 72
|  | ID & OD Concentricity | Oversize | Improper Fitment | 6 | A | Machine Setting | 3 | Setting Finalisation | Dial Gauge & Mandrell | 2 | 36

## Control Plan Final
CONTROL PLAN
| Prototype |  |  | Pre-launch |  | √ | Production
Control Plan No :-- 01 | [5 empty] | Key Contact / Phone:-- LAA/9763714376 |  |  |  | Rev. No & Date :-- 02/09.10.2023
Part Number / Latest Change Level :-- Rev-- 161FZ00522/A | [5 empty] | Core Team :-- JAG,LAA,DRD,JDP |  |  |  | Cust. Engg Approval / Date (If Reqd) :---
Part Name / Description :-- Hub Clutch W/O Insert | [5 empty] | Part Approval / Date :-- |  |  |  | Cust. Quality Approval / Date(If Reqd.) :---
Supp Name :-- Madhura Die Cast Pvt.Ltd., |  |  |  | Supplier Code :-- 100656 |  | Other approval date :-- |  |  |  | Other Approval / Date (If Reqd.) :---
Part/ Process Number | Process Name / Operation Description | Machine Device, Jig, Tools for Mfg. | Charecteristics |  |  | Spec Char. | Methods | [6 empty] | Reaction Plan & Corrective Action
|  |  | No. | Product | Process |  | Product / Process Specifification / Tolerance | Evaluation measurement Technique | L.C.of inst. In mm | Sample |  | Control Method | Resposibility
[10 empty] | Size | Freq.
10 | Receipt of Alu. Ingots from supplier | weighing m/c | 1 | Alloy ok in qty./ weight | __ | __ | Alloy ok in qty/weight | weighing m/c | ___ | 100% | continuous | register | Supervisor | Inform to Supervisor in case of any non- conformance to take corrective action
|  |  | 2 | Alloy As per p.o. & specification | __ | __ | P.O.& alloy specification | Visual verification of TC | ___ | 100% | continuous | Verified sign on TC | Supervisor | Inform to Supervisor in case of any non- conformance to take corrective action
20 | Receipt inspection of Al.Ingots | Alloy quality plan | 1 | Alloy as per specification (Chemical Composition) | __ | __ | Alloy as per AlSi132 - Si -11 - 12.5 Fe - 0.6 - 0.8 Cu - 1.75 - 2.5 Mn - 0.3 max Mg - 0.2 max Ni - 0.3 max Zn - 0.8 max Sn - 0.1 max Ti - 0.2 max Pb - 0.15 max | Verification of TC for material chemical composition & Third Party Inspection Report | ___ | 1 | Every lot | Supplier TC & Third party Inspection Report | Supervisor | Inform to Supervisor in case of any non- conformance to take corrective action
|  |  | 2 | Colour Codeing on Ingot | __ | __ | Red Colour Identification on Ingot | Visual Inspection | ___ | 1 | Every Lot |  | Supervisor | Inform to Supervisor in case of any non- conformance to take corrective action
30 | Storage of Al. ingots | Trolly/ Rack/Manual | 1 | alloy to be store with identification on specified location | ___ | __ | Alloy to be store with identification as specified loacation | Visual | ___ | 100% | Continuous | __ | Supervisor | Inform to Supervisor in case of any non- conformance to take corrective action
|  |  | 2 | Alloy to be store with qty./ lable | __ | __ | alloy to be store with qty./lable | Visual | ___ | 100% | Continuous | __ | Supervisor | Inform to Supervisor in case of any non- conformance to take corrective action
40 | Melting of Alloy/ Ingots | Melting Furnace & Temp. Sensors | 1 | Alloy composition: AlSi 132 | __ | __ | AlSi 132 | Tag identification | ___ | 01 Nos. | Continuous | DPR | Supervisor | Inform to Supervisor in case of any non- conformance to take corrective action
|  |  | 2 | Molten Metal Cleaning ( Drossing) | __ | __ | Molten Metal Cleaning (Drossing) | Visual - Drossing | ___ | 100% | Once Every after 2 hrs. | DPR | Supervisor | Inform to Supervisor in case of any non- conformance to take corrective action
|  |  | 3 |  | Furnace Temperature | __ | 670˚C to 770˚C | Thermocouple | ___ | Per Loading | Every Two Hrs. | Temp. Recoring Sheet | Supervisor | Inform to Supervisor in case of any non- conformance to take corrective action
|  |  | 4 | Loading rate & ratio of vergin metal to recycled metal | __ | __ | (70:30) | By Weighing Machine | ___ |  |  |  | Supervisor | Inform to Supervisor in case of any non- conformance to take corrective action
50 | Degassing | at Holding Furnce | 1 |  | Degassing | __ | 2 Tablets | Visual | ___ | Per Loading | Each Transfer | Degassing Record Register | Supervisor | Inform to Supervisor in case of any non- conformance to take corrective action
60 | Die Casting (Pouring at Machine Sleeve) | PDC 400 Ton M/C, Manual, Ladle Cup | 1 | Buscuit Thickness | ___ | __ | 25 mm (+/-5.0 mm) | Vernier | ___ | 100% | Continuous | DPR | Supervisor | Inform to Supervisor in case of any non- conformance to take corrective action
|  |  | 2 | Correct Ladle cup used | __ | __ | correct ladle cup | Ladle identification | ___ | 100% | Continuous | DPR | Supervisor | Inform to Supervisor in case of any non- conformance to take corrective action
|  |  | 3 | Correct level of metal in ladle cup | __ | __ | ladle cup coating | visual | ___ | 100% | Continuous | DPR | Supervisor | Inform to Supervisor in case of any non- conformance to take corrective action
|  |  | 4 |  | Die Polishing & lapping | __ |  | Visual | ___ |  | After 5000 shot | Tool History Card | Supervisor | Inform to Supervisor in case of any non- conformance to take corrective action
|  |  | 5 |  | Die Life | __ |  |  | ___ |  | After 100000 Shots | Tool History Card | Supervisor | Inform to Supervisor in case of any non- conformance to take corrective action
70 | First Piece Inspection |  | 1 | Major Diameter |  | __ | 75.0+/-0.3 | Vernier Caliper | 0.02 | 01 Nos. of Each Cavity | Start of Every Shift | DPR | Supervisor | Inform to Supervisor in case of any non- conformance to take corrective action
|  |  | 2 | Minor Diameter |  | __ | 68.75+/-0.3 | Vernier Caliper | 0.02 |  |  |  | Supervisor | Inform to Supervisor in case of any non- conformance to take corrective action
|  |  | 3 | Span Over 3 teeth |  | __ | 19.5-0.1 | Digital Height G. | 0.01 |  |  |  | Supervisor | Inform to Supervisor in case of any non- conformance to take corrective action
|  |  | 4 | Measurement over Pin |  | __ | 77.927-0.326 (Pin Dia.3.5) | Digital Height G. | 0.01 |  |  |  | Supervisor | Inform to Supervisor in case of any non- conformance to take corrective action
|  |  | 5 | Outer Diameter |  | __ | 31.7 to 32.1 | Vernier Caliper | 0.02 |  |  |  | Supervisor | Inform to Supervisor in case of any non- conformance to take corrective action
|  |  | 6 | Outer Diameter |  | __ | 74.0+/-0.35 | Vernier Caliper | 0.02 |  |  |  | Supervisor | Inform to Supervisor in case of any non- conformance to take corrective action
|  |  | 7 | Counter Diameter |  | __ | 27.0+/-0.3 | Vernier Caliper | 0.02 |  |  |  | Supervisor | Inform to Supervisor in case of any non- conformance to take corrective action
|  |  | 8 | Inner Diameter |  | __ | 15.7~16.18 | Vernier Caliper | 0.02 |  |  |  | Supervisor | Inform to Supervisor in case of any non- conformance to take corrective action
|  |  | 9 | Outer Diameter |  | __ | 100.5+/-0.4 | Vernier Caliper | 0.02 |  |  |  | Supervisor | Inform to Supervisor in case of any non- conformance to take corrective action
|  |  | 10 | Inner Diameter |  | __ | 12.7 ~ 13.18 | Vernier Caliper | 0.02 |  |  |  | Supervisor | Inform to Supervisor in case of any non- conformance to take corrective action
|  |  | 11 | 6 Hole Diameter |  | __ | 12.0+0.3 | Vernier Caliper | 0.02 |  |  |  | Supervisor | Inform to Supervisor in case of any non- conformance to take corrective action
|  |  | 12 | Plate Clutch Fitment |  | __ | Free Fitment | Plate Clutch | NA |  |  |  | Supervisor | Inform to Supervisor in case of any non- conformance to take corrective action
|  |  | 13 |  | Nitrogen Pressure 2nd | __ | 120 (+/-10) Kg/Cm2 | Pressure Gauge | ___ | Start of Every Shift |  | Standard Process Parameter Record | Supervisor | Inform to Supervisor in case of any non- conformance to take corrective action
|  |  | 14 |  | Nitrogen Pressure 3rd | __ | 120 +/- 10 Kg/Cm2 | Pressure Gauge | __ |  |  |  | Supervisor | Inform to Supervisor in case of any non- conformance to take corrective action
|  |  | 15 |  | Pump Pressure | __ | 160-10 Kg/Cm2 | Pressure Gauge | ___ |  |  |  | Supervisor | Inform to Supervisor in case of any non- conformance to take corrective action
|  |  | 16 |  | Injection Pressure | __ | 350 (+/- 30) Kg/Cm2 | Pressure Gauge | ___ |  |  |  | Supervisor | Inform to Supervisor in case of any non- conformance to take corrective action
|  |  | 17 |  | 1st Phase Speed | __ | 2 (+/-1) m/s | Setting | ___ |  |  |  | Supervisor | Inform to Supervisor in case of any non- conformance to take corrective action
|  |  | 18 |  | 2nd Phase Speed | __ | 7 (+/-3) m/s for M/c No. 1 & 3 (+/-2.5) m/s for M/c No. 2 & 3 | Setting | ___ |  |  |  | Supervisor | Inform to Supervisor in case of any non- conformance to take corrective action
|  |  | 19 |  | 3rd Phase Speed | __ | 4 (+/-2) m/s for M/c No.1 & 2+/-1 m/s for M/c No.2 & 3 | Setting | ___ |  |  |  | Supervisor | Inform to Supervisor in case of any non- conformance to take corrective action
|  |  | 20 |  | 1st Phase Length | __ | 50 (+/-20) mm | Setting | ___ |  |  |  | Supervisor | Inform to Supervisor in case of any non- conformance to take corrective action
|  |  | 21 |  | 2nd Phase Length | __ | 270 (+/-30) mm | Setting | ___ |  |  |  | Supervisor | Inform to Supervisor in case of any non- conformance to take corrective action
|  |  | 22 |  | Die Open Time | __ | 10+/-2 sec | Setting | ___ |  |  |  | Supervisor | Inform to Supervisor in case of any non- conformance to take corrective action
|  |  | 23 |  | Holding Furnace Temp | __ | 670 to 710 Deg. | Temp. Meter | ___ |  |  |  | Supervisor | Inform to Supervisor in case of any non- conformance to take corrective action
|  |  | 24 |  | Average Die Temp M.H. | __ | 230˚C ± 20 | Temp. Meter | ___ |  |  |  | Supervisor | Inform to Supervisor in case of any non- conformance to take corrective action
|  |  | 25 |  | Average Die Temp F.H. | __ | 200˚C ± 20 | Temp. Meter | ___ |  |  |  | Supervisor | Inform to Supervisor in case of any non- conformance to take corrective action
|  |  | 26 | Free From Visual Defects | __ | __ | Skilled Inspector | Inspection | ___ |  |  |  | Supervisor | Inform to Supervisor in case of any non- conformance to take corrective action
80 | Gate Cutting | Manual- Mallet Rod | 1 | Casting Free From Runner, Riser & Buiscut | __ | __ | Casting Free from Runner, Riser & Buiscut | Visual Inspection | ___ | 100% | Continuous | Master Sample | Supervisor | Inform to Supervisor in case of any non- conformance to take corrective action
90 | Fettling | Manual, Fettling Files | 1 | Casting Free From Flashes | __ | __ | Casting Free From Flashes | Visual | ___ | 100% | Continuous | Master Sample | Supervisor | Inform to Supervisor in case of any non- conformance to take corrective action
100 | Final Inspection | Measuring Instruments & FPQP | 1 | Free From Visual Defects | __ | __ | Casting free from visual defect | Visual Inspection | ___ | 100% | Continuous | FIQP | Supervisor | Inform to Supervisor in case of any non- conformance to take corrective action
|  |  | 2 | Free From Dimensional Veriation | __ | __ | Free from dimensional variation | Visual Inspection with Verification Dot | ___ | Master Sample | Every lot | FIQP | Supervisor | Inform to Supervisor in case of any non- conformance to take corrective action
110 | Storage In FG Area | Manual | 1 | Storage with identification | __ | __ | ___ | Visual | ___ | 100% | Per day | TAG | Supervisor | Inform to Supervisor in case of any non- conformance to take corrective action
|  |  | 2 | Storage with qty. | __ | __ | __ | Visual | ___ | 100% | Per day | TAG | Supervisor | Inform to Supervisor in case of any non- conformance to take corrective action
120 | Shipment to Machining | Plastic Crate | 1 | No Damage to part | __ | __ | No Transport damage marks | Visual | ___ |  |  |  | Supervisor | Inform to Supervisor in case of any non- conformance to take corrective action
130 | Inward Inspection | Inspection Table | 1 | Cold Shut, Shrinkage, Teeth Brokan, Etc. Casting Defect |  | ___ | Free From Casting Defect | Visual Inspection | NA | 100% |  | Inward Inspection Report | Inspector | Inform to Supervisor
140 | CNC 1st Setup | CNC Machine, Chuck, | 1 | Inner Diameter |  | ___ | 106.5+0.2 | Vernier Caliper | 0.02 | 1 in 25 |  | Inprocess Inspection Report | Operator | Inform to Supervisor in case of any non- conformance to take corrective action
|  |  | 2 | ID Depth |  | ___ | 13.85+/-0.2 | Vernier Caliper | 0.02 | 1 in 50 |  | Inprocess Inspection Report | Operator | Inform to Supervisor in case of any non- conformance to take corrective action
|  |  | 3 | Inner Diameter |  | ___ | Up To Rib | Vernier Caliper | 0.02 | 1 in 50 |  | Inprocess Inspection Report | Operator | Inform to Supervisor in case of any non- conformance to take corrective action
|  |  | 4 | Dimension |  | ___ | 63.5+/-0.3 | Height Gauge | 0.02 | 1 in 50 |  | Inprocess Inspection Report | Operator | Inform to Supervisor in case of any non- conformance to take corrective action
|  |  | 5 | Chamfer Diameter |  | __ | 22.3 | Vernier Caliper | 0.02 | 1 in 50 |  | Inprocess Inspection Report | Operator | Inform to Supervisor in case of any non- conformance to take corrective action
|  |  | 6 |  | Jaw Pressure | ___ | 15 +4/-2 Bar | Pressure Gauge |  |  |  | On Machine | Supervisor | Inform to Supervisor in case of any non- conformance to take corrective action
|  |  | 7 |  | Speed- | ___ | Face-1900+/-300RPM, ID-2000+/-300 RPM, |  |  | Per Shift |  | On Machine | Supervisor | Inform to Supervisor in case of any non- conformance to take corrective action
|  |  | 8 |  | Jaw Boring | ___ | 0.01 | Dial Guage |  | Per 2000 Nos. |  | On Machine | Supervisor | Inform to Supervisor in case of any non- conformance to take corrective action
|  |  | 9 |  | Feed | ___ | 0.11+/-0.02 |  |  | Per Shift |  | On Machine | Supervisor | Inform to Supervisor in case of any non- conformance to take corrective action
|  | Insert- ID/Face | 10 |  |  | ___ | VCGX 160404 |  |  | 2000 Nos./Edge |  | Tool Life Monitoring | Supervisor | Inform to Supervisor in case of any non- conformance to take corrective action
|  | Insert Holder | 11 |  |  | ___ | MTJNL 2020 K 16 |  |  | Per Shift |  | On Machine | Supervisor | Inform to Supervisor in case of any non- conformance to take corrective action
150 | CNC 2nd Setup | CNC Machine, Chuck, | 1 | Dimension |  | ___ | 57.7-0.15 | Digital Height Gauge | 0.01 | 1 in 25 |  | Inprocess Inspection Report | Operator | Inform to Supervisor in case of any non- conformance to take corrective action
|  |  | 2 | Outer Diameter |  | ___ | 122.2+/-0.3 | Vernier Caliper | 0.02 | 1 in 50 |  | Inprocess Inspection Report | Operator | Inform to Supervisor in case of any non- conformance to take corrective action
|  |  | 3 | Dimension |  | ___ | 33.4+/-0.3 | Digital Height Gauge | 0.01 | 1 in 50 |  | Inprocess Inspection Report | Operator | Inform to Supervisor in case of any non- conformance to take corrective action
|  |  | 4 | Diameter |  | ___ | 45.2+/-0.3 | Vernier Caliper | 0.02 | 1 in 50 |  | Inprocess Inspection Report | operator | Inform to Supervisor in case of any non- conformance to take corrective action
|  |  | 5 | Outer Diameter |  | ___ | 40.0-0.025/-0.05 | Snap Gauge | NA | 100% |  | Inprocess Inspection Report | operator | Inform to Supervisor in case of any non- conformance to take corrective action
|  |  | 6 | Face Machining Angle |  | ___ | 2° | CMM | 0.0001 | 1 in 100 |  | Inprocess Inspection Report | operator | Inform to Supervisor in case of any non- conformance to take corrective action
|  |  | 7 | Outer Diameter |  | ___ | 30.0+0.035/+0.022 | Air Ring Gauge | 0.001 | 100% & readings written on job |  | Inprocess Inspection Report | operator | Inform to Supervisor in case of any non- conformance to take corrective action
|  |  | 8 | Dimension |  | ___ | 14.8+/-0.05 | Digital Height Gauge | 0.01 | 1 in 25 |  | Inprocess Inspection Report | operator | Inform to Supervisor in case of any non- conformance to take corrective action
|  |  | 9 | Inner Diameter |  | ___ | 19.21/19.23 | Plug Gauge | NA | 100% |  | Inprocess Inspection Report | operator | Inform to Supervisor in case of any non- conformance to take corrective action
|  |  | 10 | Dimension |  | ___ | 30.28+0.1 | Digital Height Gauge | 0.02 | 1 in 25 |  | Inprocess Inspection Report | operator | Inform to Supervisor in case of any non- conformance to take corrective action
|  |  | 11 | Dia.30 Concentricity wrt 19.21/19.23 |  | ___ | 0.05 | Mandrell & Dial Gauge | 0.001 | 1 in 25 |  | Inprocess Inspection Report | operator | Inform to Supervisor in case of any non- conformance to take corrective action
|  |  | 12 | Face Perpandicularity wrt 19.21/19.23 |  | I | 0.1 | Mandrell & Dial Gauge | 0.01 | 1 in 25 |  | Inprocess Inspection Report | operator | Inform to Supervisor in case of any non- conformance to take corrective action
|  |  | 13 | Back Face Perpandicularity wrt 19.21/19.23 |  | ___ | 0.1 | Mandrell & Dial Gauge | 0.01 | 1 in 100 |  | Inprocess Inspection Report | operator | Inform to Supervisor in case of any non- conformance to take corrective action
|  |  | 14 | Dia.30 OD Chamfer |  | ___ | 0.3 x 45˚ | Visual Inspection | NA | 1 in 50 |  | Inprocess Inspection Report | operator | Inform to Supervisor in case of any non- conformance to take corrective action
|  |  | 15 | ID 19.21/19.23 Chamfer |  | ___ | Dia.22.3+/-0.3 | Vernier Caliper | 0.02 | 1 in 50 |  | Inprocess Inspection Report | operator | Inform to Supervisor in case of any non- conformance to take corrective action
|  |  | 16 | Dimension |  | ___ | 10.5+/-0.2 | Vernier Caliper | 0.02 | 1 in 50 |  | Inprocess Inspection Report | operator | Inform to Supervisor in case of any non- conformance to take corrective action
|  |  | 17 | Teeth Chamfer (Both Side) |  | ___ | 1 x 45˚ | Visual Inspection | NA | 1 in 50 |  | Inprocess Inspection Report | operator | Inform to Supervisor in case of any non- conformance to take corrective action
|  |  | 18 | Total Height |  | ___ | 63.1+/-0.3 | Digital Height Gauge | 0.01 | 1 in 50 |  | Inprocess Inspection Report | operator | Inform to Supervisor in case of any non- conformance to take corrective action
|  |  | 19 | Face parallality |  | ___ | 0.05 | Dial Gauge | 0.01 | 1 in 25 |  | Inprocess Inspection Report | operator | Inform to Supervisor in case of any non- conformance to take corrective action
|  |  | 20 | Outer Diameter | __ | __ | 146.5+/-0.4 | Vernier Caliper | 0.02 | 1 in 50 |  | Inprocess Inspection Report | Operator | Inform to Supervisor in case of any non- conformance to take corrective action
|  |  | 21 |  | __ | __ |  | Visual inspection | NA | 1 in 1 |  | Inprocess Inspection Report | Operator | Inform to Supervisor in case of any non- conformance to take corrective action
|  |  | 22 |  | Jaw Pressure | ___ | 8 Bar | Pressure Gauge |  |  |  | On Machine | Supervisor | Inform to Supervisor in case of any non- conformance to take corrective action
|  |  | 23 |  | Speed | ___ | ID-1600+/-300, OD-2500+/-500,1800+/-400 RPM |  |  | Per Shift |  | On Machine | Supervisor | Inform to Supervisor in case of any non- conformance to take corrective action
|  |  | 24 |  | Jaw Boring | ___ | 0.01 | Dial Gauge |  | Per 2000 Nos. |  | On Machine | Supervisor | Inform to Supervisor in case of any non- conformance to take corrective action
|  |  | 25 |  | Feed | ___ | 0.1+/-0.02 |  |  | Per Shift |  | On Machine | Supervisor | Inform to Supervisor in case of any non- conformance to take corrective action
|  | Insert | 26 |  |  | ___ | OD/Face -TNMG PCD 160404 |  |  | 3000 Nos./Edge |  | Tool Life Monitoring | Supervisor | Inform to Supervisor in case of any non- conformance to take corrective action
|  | Insert | 27 |  |  | ___ | ID-CCMT T304 PCD |  |  | 2500 Nos./Edge |  | Tool Life Monitoring | Supervisor | Inform to Supervisor in case of any non- conformance to take corrective action
|  | Insert Holder | 28 |  |  | ___ | MTJNL 2020 K 16 |  |  | Per Shift |  | On Machine | Supervisor | Inform to Supervisor in case of any non- conformance to take corrective action
|  | Insert Holder | 29 |  |  | ___ | S15SCSCL09 |  |  | Per Shift |  | On Machine | Supervisor | Inform to Supervisor in case of any non- conformance to take corrective action
160 | Inner Ring Pressing | Load Cell Press Machine | 1 | POKAYOKE | Load | ___ | 50 to 250 Kg | Load Cell | NA | 100% |  | Inprocess Inspection Report | Operator | Inform to Supervisor in case of any non- conformance to take corrective action
|  |  | 2 |  | Load Cell M/C | ___ | 50 to 250 Kg | Load Cell | NA | Daily |  | Sustainance Report | Operator | Inform to Supervisor in case of any non- conformance to take corrective action
|  |  | 3 | Process Validation |  | ___ | Ensure Full Resting of ring on face, NO GAP in ring & Hub Face | Visual Inspection | NA | 1 in 25 |  | Inprocess Inspection Report | operator | Inform to Supervisor in case of any non- conformance to take corrective action
|  |  | 4 | Inner Ring ID |  | ___ | 30.0+0.013 | Air Gauge | 0.001 | 100% |  | Inprocess Inspection Report | operator | Inform to Supervisor in case of any non- conformance to take corrective action
|  |  | 5 | Inner Ring ID |  | ___ | 0.8 | Roughness Tester | NA | 1 in 25 |  | Inprocess Inspection Report | operator | Inform to Supervisor in case of any non- conformance to take corrective action
|  |  | 6 | Inner Ring ID Roughness |  | ___ | 14.7+0.05 | Digital Height Gauge | 0.01 | 1 in 25 |  | Inprocess Inspection Report | operator | Inform to Supervisor in case of any non- conformance to take corrective action
|  |  | 7 | Inner Ring Height |  | ___ | 0.05 | Dial Gauge & Mandrell | 0.001 | 1 in 25 |  | Inprocess Inspection Report | operator | Inform to Supervisor in case of any non- conformance to take corrective action
|  |  | 8 | Concentricity of Ring OD WRT ID A |  | ___ | 0.05 | Dial Gauge & Height Gauge | 0.001 | 1 in 25 |  | Inprocess Inspection Report | operator | Inform to Supervisor in case of any non- conformance to take corrective action
|  |  | 9 | Parallalism of Ring Face |  | ___ | 0.8 x 60° | Bevel Protector | NA | 1 in 25 |  | Inprocess Inspection Report | operator | Inform to Supervisor in case of any non- conformance to take corrective action
|  |  | 10 | Ring ID Chamfer |  | ___ | 0.05 | Dial Gauge & Mandrell | 0.001 | 1 in 25 |  | Inprocess Inspection Report | Operator | Inform to Supervisor in case of any non- conformance to take corrective action
170 | ID Broaching | Broaching M/C | 1 | Concentricity wrt A |  | ___ | 22.01 to 22.05 | Spline Plug Gauge | NA | 100% |  | Inprocess Inspection Report | Operator | Inform to Supervisor in case of any non- conformance to take corrective action
|  |  | 2 | Major Diameter |  | ___ | As per Profile Plug Gauge | Spline Profile Plug Gauge | NA | 100% |  | Inprocess Inspection Report | Operator | Inform to Supervisor in case of any non- conformance to take corrective action
|  |  | 3 | Spline Profile |  | ___ | 19.5 to 19.63 | Plain Plug Gauge | NA | 100% |  | Inprocess Inspection Report | Operator | Inform to Supervisor in case of any non- conformance to take corrective action
|  |  | 4 | Minor Diameter |  | ___ | 17.435-0.05 | Digital Vernier Caliper & Pin Dia.2.25 (02 Nos.) | 0.01 | 1 in 25 |  | Inprocess Inspection Report | Operator | Inform to Supervisor in case of any non- conformance to take corrective action
|  |  | 5 | OPD |  | I | 0.2 | Dial Gauge & Mandrell | 0.01 | 1 in 25 |  | Inprocess Inspection Report | Operator | Inform to Supervisor in case of any non- conformance to take corrective action
|  |  | 6 | Face Runout wrt A |  | I | 0.15 | Dial Gauge & Mandrell | 0.01 | 1 in 100 |  | Inprocess Inspection Report | Operator | Inform to Supervisor in case of any non- conformance to take corrective action
|  |  | 7 | Back Face Runout wrt A |  | ___ | 0.2 | Dial Gauge & Mandrell | 0.001 | 1 in 100 |  | Inprocess Inspection Report | Operator | Inform to Supervisor in case of any non- conformance to take corrective action
|  | Tool Used Broach | 8 | Concentricity of Teeth PCD wrt A | Life | ___ | 100000 Nos. | ____ | __ | ____ |  | Tool History Card | Supervisor | Inform to Supervisor in case of any non- conformance to take corrective action
|  |  | 9 |  | Resharpening | ___ | After 25000 Pieces | ____ | __ | ____ |  |  | Supervisor | Inform to Supervisor in case of any non- conformance to take corrective action
|  |  | 10 |  | Broach Runout | ___ | 0.05 | Dial Gauge & Mandrell | __ | ____ |  |  | Supervisor | Inform to Supervisor in case of any non- conformance to take corrective action
|  |  | 11 |  | Broach Fixture R/O | ___ | 0.05 | Dial Gauge & Mandrell | __ | Per Setting |  |  | Supervisor | Inform to Supervisor in case of any non- conformance to take corrective action
180 | Insert OD Turning | CNC Machine | 1 | Inner Ring Outer Diameter | ___ | ___ | 34.925-0.011 | Air Gauge | 0.001 | 100% |  | Inprocess Inspection Report | Operator | Inform to Supervisor in case of any non- conformance to take corrective action
|  |  | 2 | Face Runout wrt A |  | ___ | 0.1 | Dial Guage & Mandrell | 0.01 | 1 in 25 |  | Inprocess Inspection Report | Operator | Inform to Supervisor in case of any non- conformance to take corrective action
|  |  | 3 | Concentricity wrt A |  | ___ | 0.05 | Dial Guage & Mandrell | 0.01 | 1 in 25 |  | Inprocess Inspection Report | Operator | Inform to Supervisor in case of any non- conformance to take corrective action
|  |  | 4 | Insert Face Runout wrt A |  | ___ | 14.8+/-0.05 | Digital Height Gauge | 0.01 | 1 in 25 |  | Inprocess Inspection Report | Operator | Inform to Supervisor in case of any non- conformance to take corrective action
|  |  | 5 | Distance |  | ___ | 14.7+0.05 | Digital Height Gauge | 0.01 | 1 in 25 |  | Inprocess Inspection Report | Operator | Inform to Supervisor in case of any non- conformance to take corrective action
|  |  | 6 | Insert Face Height |  | ___ | 0.004 Max. | Air Ring Gauge | 0.01 | 1 in 25 |  | Inprocess Inspection Report | Operator | Inform to Supervisor in case of any non- conformance to take corrective action
|  |  | 7 | Ovality in Diameter 34.925-0.011 | ___ | ___ | 0.3 Max. | Roughness Tester | ___ | At Every Setup |  | Inprocess Inspection Report | Operator | Inform to Supervisor in case of any non- conformance to take corrective action
|  |  | 8 | Roughness | ___ | ___ | 0.5 x 45° | Bevel Protector | NA | 1 in 25 |  | Inprocess Inspection Report | Operator | Inform to Supervisor in case of any non- conformance to take corrective action
|  |  | 9 | Ring OD Chamfer | Clamping Pressure | __ | 15 Kg+/- 3 Kg | Visual Inspection | __ | Per Shift |  | On Machine | Supervisor | Inform to Supervisor in case of any non- conformance to take corrective action
|  |  | 10 |  | Speed | ___ | 1800 +/-200 RPM | Visual Inspection | __ | Per Shift |  | On Machine | Supervisor | Inform to Supervisor in case of any non- conformance to take corrective action
|  |  | 11 | ___ | Feed | ___ | 0.06+/-0.02 | Visual Inspection | __ | Per Shift |  | On Machine | Supervisor | Inform to Supervisor in case of any non- conformance to take corrective action
|  |  | 12 | ___ | Jaw Boring | ___ | 0.01 | Dial Gauge | __ | After Every 15000 Nos. |  | On Machine | Supervisor | Inform to Supervisor in case of any non- conformance to take corrective action
|  |  | 13 | ___ | Life | ___ | 380 to 420 component per corner | Visual Inspection | __ | Per Shift |  | On Machine | Supervisor | Inform to Supervisor in case of any non- conformance to take corrective action
190 | Final Inspection | Inspection Table, Gauges & Instruments | 1 | Insert CCGW09T304- S01010F7015 (02 corner) |  | ___ | As per Final Inspection Check Sheet | As Per Final Inspection Check Sheet | NA | As per Sampling Plan BIS 2500 |  | Pre Dispatch Inspection Report | QA ENGG | Inform to Supervisor in case of any non- conformance to take corrective action
200 | Packing & Dispatch | In Plastic Bins thr. Auto rikshaw | 1 | As Per Final Inspection Check Sheet |  | ___ | 17 Nos. per crate | Visual Checking | NA | 100% |  | _____ | Dispatch Supervisor | Inform to Supervisor in case of any non- conformance to take corrective action
02 9.10.2023 |  | Control plan is revised for 100% Inspection for Inner Ring ID 30.0+0.013 mm by Air Gauge inspection add in inward stage & Load cell stage before ring pressing. also Inner Ring OD 34.925-0.011 mm by air Gauge add in CNC Stage after grinding. & final inspection stage before dispatch. | [7 empty] | Rahul Patil |  |  | LAA
01 & 25.01.2019 |  | Control plan is revised for 100% Inspection for Inner Ring ID 30.0+0.013 mm by Air Plug Gauge. | [7 empty] | Rahul Patil |  |  | LAA
00 & 15.01.2018 |  | New Release | [7 empty] | Rahul Patil |  |  | LAA
Rev No & Date |  | Revision Details | [7 empty] | Prepared By |  |  | Approved By

## Control Plan (hidden)
CONTROL PLAN
| Prototype |  |  | Pre-launch |  | √ | Production
Control Plan No :-- 01 | [5 empty] | Key Contact / Phone:-- LAA/9763714376 |  |  |  | Rev. No & Date :-- 07/18.01.23
Part Number / Latest Change Level :-- Rev-- 16JFZ00122/C | [5 empty] | Core Team :-- JAG,LAA,DRD |  |  |  | Cust. Engg Approval / Date (If Reqd) :---
Part Name / Description :-- Hub Clutch Broached | [5 empty] | Part Approval / Date :-- |  |  |  | Cust. Quality Approval / Date(If Reqd.) :---
Supp Name :-- Madhura Die Cast Pvt.Ltd., |  |  |  | Supplier Code :-- 100656 |  | Other approval date :-- |  |  |  | Other Approval / Date (If Reqd.) :---
Part/ Process Number | Process Name / Operation Description | Machine Device, Jig, Tools for Mfg. | Charecteristics |  |  | Spec Char. | Methods | [6 empty] | Reaction Plan & Corrective Action
|  |  | No. | Product | Process |  | Product / Process Specifification / Tolerance | Evaluation measurement Technique | L.C.of inst. In mm | Sample |  | Control Method | Resposibility
[10 empty] | Size | Freq.
10 | Receipt of Alu. Ingots from supplier | weighing m/c | 1 | Alloy ok in qty./ weight | __ | __ | Alloy ok in qty/weight | weighing m/c | ___ | 100% | continuous | register | Supervisor | Inform to Supervisor in case of any non- conformance to take corrective action
|  |  | 2 | Alloy As per p.o. & specification | __ | __ | P.O.& alloy specification | Visual verification of TC | ___ | 100% | continuous | Verified sign on TC | Supervisor | Inform to Supervisor in case of any non- conformance to take corrective action
20 | Receipt inspection of Al.Ingots | Alloy quality plan | 1 | Alloy as per specification (Chemical Composition) | __ | __ | Alloy as per AlSi132 - Si -11 - 12.5 Fe - 0.6 - 0.8 Cu - 1.75 - 2.5 Mn - 0.3 max Mg - 0.2 max Ni - 0.3 max Zn - 0.8 max Sn - 0.1 max Ti - 0.2 max Pb - 0.15 max | Verification of TC for material chemical composition | ___ | 1 | Every lot | Supplier TC & parts approval report | Supervisor | Inform to Supervisor in case of any non- conformance to take corrective action
30 | Storage of Al. ingots | Trolly/ Rack/Manual | 1 | alloy to be store with identification on specified location | ___ | __ | Alloy to be store with identification as specified loacation | Visual | ___ | 100% | Continuous | __ | Supervisor | Inform to Supervisor in case of any non- conformance to take corrective action
|  |  | 2 | Alloy to be store with qty./ lable | __ | __ | alloy to be store with qty./lable | Visual | ___ | 100% | Continuous | __ | Supervisor | Inform to Supervisor in case of any non- conformance to take corrective action
40 | Melting & Holding of Alloy/ Ingots | Melting Furnace & Temp. Sensors | 1 | Alloy composition: AlSi 132 | __ | __ | AlSi 132 | Tag identification | ___ | 01 Nos. | Continuous | FPIR | Supervisor | Inform to Supervisor in case of any non- conformance to take corrective action
|  |  | 2 | Molten Metal Cleaning ( Drossing) | __ | __ | Molten Metal Cleaning (Drossing) | Visual - Drossing | ___ | 100% | Once Every after 2 hrs. | FPIR | Supervisor | Inform to Supervisor in case of any non- conformance to take corrective action
|  |  | 3 |  | Furnace Temperature | __ | 670˚C to 770˚C | Thermocouple | ___ | Per Loading | Twise in a Day | Temp. Recoring Sheet | Supervisor | Inform to Supervisor in case of any non- conformance to take corrective action
|  |  | 4 | Loading rate & ratio of vergin metal to recycled metal | __ | __ | (60:40) | By Weighing Machine | ___ |  |  |  | Supervisor | Inform to Supervisor in case of any non- conformance to take corrective action
50 | Degassing | at Holding Furnce | 1 | Degassing | __ | __ | Using Degassing Tablet/N2 | Visual | ___ | 100% | Each Transfer | FPIR | Supervisor | Inform to Supervisor in case of any non- conformance to take corrective action
60 | Die Casting (Pouring at Machine Sleeve) | PDC 400 Ton M/C, Manual, Ladle Cup | 1 | Buscuit Thickness | ___ | __ | 25 mm (+/-5.0 mm) | Vernier | ___ | 100% | Continuous | FPIR | Supervisor | Inform to Supervisor in case of any non- conformance to take corrective action
|  |  | 2 | Correct Ladle cup used | __ | __ | correct ladle cup | Ladle identification | ___ | 100% | Continuous | FPIR | Supervisor | Inform to Supervisor in case of any non- conformance to take corrective action
|  |  | 3 | Correct level of metal in ladle cup | __ | __ | ladle cup coating | visual | ___ | 100% | Continuous | FPIR | Supervisor | Inform to Supervisor in case of any non- conformance to take corrective action
|  |  | 4 |  | Die Polishing & lapping | __ |  | Visual | ___ |  | After 5000 shot | Tool History Card | Supervisor | Inform to Supervisor in case of any non- conformance to take corrective action
|  |  | 5 |  | Die Life | __ |  |  | ___ |  | After 100000 Shots | Tool History Card | Supervisor | Inform to Supervisor in case of any non- conformance to take corrective action
70 | First Piece Inspection |  | 1 | Inner Diameter |  | __ | 18.0+/-0.25 | Vernier Caliper | 0.02 | 01 Nos. of Each Cavity | Start of Every Shift | FPIR | Supervisor | Inform to Supervisor in case of any non- conformance to take corrective action
|  |  | 2 | Boss OD |  | __ | 41.0+/-0.3 | Vernier Caliper | 0.02 |  |  |  | Supervisor | Inform to Supervisor in case of any non- conformance to take corrective action
|  |  | 3 | Boss OD |  | __ | 30.5+0.3 | Vernier Caliper | 0.02 |  |  |  | Supervisor | Inform to Supervisor in case of any non- conformance to take corrective action
|  |  | 4 | Length |  | __ | 15.5+/-0.25 | Vernier Caliper | 0.02 |  |  |  | Supervisor | Inform to Supervisor in case of any non- conformance to take corrective action
|  |  | 5 | Dimension |  | __ | 10.5+/-0.25 | Vernier Caliper | 0.02 |  |  |  | Supervisor | Inform to Supervisor in case of any non- conformance to take corrective action
|  |  | 6 | Dimension |  | __ | 58.0+/-0.35 | Height Gauge | 0.01 |  |  |  | Supervisor | Inform to Supervisor in case of any non- conformance to take corrective action
|  |  | 7 | Inner Diameter |  | __ | 106.2+/-0.4 | Vernier Caliper | 0.02 |  |  |  | Supervisor | Inform to Supervisor in case of any non- conformance to take corrective action
|  |  | 8 | Outer Diameter |  | __ | 146.5+0.4 | Vernier Caliper | 0.02 |  |  |  | Supervisor | Inform to Supervisor in case of any non- conformance to take corrective action
|  |  | 9 | Major Diameter |  | __ | 122.0+/-0.2 | Vernier Caliper | 0.02 |  |  |  | Supervisor | Inform to Supervisor in case of any non- conformance to take corrective action
|  |  | 10 | Minor Diameter |  | __ | 113.0+/-0.2 | Vernier Caliper | 0.02 |  |  |  | Supervisor | Inform to Supervisor in case of any non- conformance to take corrective action
|  |  | 11 | Mesure over 3 Teeth |  | __ | 29.97+/-0.1 | Vernier Caliper/Micrometer | 0.02 |  |  |  | Supervisor | Inform to Supervisor in case of any non- conformance to take corrective action
|  |  | 12 | Mesure over pin (Pin Dia.8.25) |  | __ | 131.25+/-0.1 | Vernier Caliper | 0.02 |  |  |  | Supervisor | Inform to Supervisor in case of any non- conformance to take corrective action
|  |  | 13 | 6 Hole Diameter |  | __ | 14.5+/-0.25 | Vernier Caliper | 0.02 |  |  |  | Supervisor | Inform to Supervisor in case of any non- conformance to take corrective action
|  |  | 14 | Plate Clutch Fitment |  | __ | Free ftiment to plate clutch | Plate Clutch | NA |  |  |  | Supervisor | Inform to Supervisor in case of any non- conformance to take corrective action
|  |  | 15 |  | Nitrogen Pressure 2nd | __ | 120 (+/-10) Kg/Cm2 | Pressure Gauge | ___ | Start of Every Shift |  | Standard Process Parameter Record | Supervisor | Inform to Supervisor in case of any non- conformance to take corrective action
|  |  | 16 |  | Nitrogen Pressure 3rd | __ | 120 +/- 10 Kg/Cm2 | Pressure Gauge | __ |  |  |  | Supervisor | Inform to Supervisor in case of any non- conformance to take corrective action
|  |  | 17 |  | Pump Pressure | __ | 160-10 Kg/Cm2 | Pressure Gauge | ___ |  |  |  | Supervisor | Inform to Supervisor in case of any non- conformance to take corrective action
|  |  | 18 |  | Injection Pressure | __ | 350 (+/- 30) Kg/Cm2 | Pressure Gauge | ___ |  |  |  | Supervisor | Inform to Supervisor in case of any non- conformance to take corrective action
|  |  | 19 |  | 1st Phase Speed | __ | 2 (+/-1) m/s | Setting | ___ |  |  |  | Supervisor | Inform to Supervisor in case of any non- conformance to take corrective action
|  |  | 20 |  | 2nd Phase Speed | __ | 7 (+/-3) m/s for M/c No. 1 & 3 (+/-2.5) m/s for M/c No. 2 & 3 | Setting | ___ |  |  |  | Supervisor | Inform to Supervisor in case of any non- conformance to take corrective action
|  |  | 21 |  | 3rd Phase Speed | __ | 4 (+/-2) m/s for M/c No.1 & 2+/-1 m/s for M/c No.2 & 3 | Setting | ___ |  |  |  | Supervisor | Inform to Supervisor in case of any non- conformance to take corrective action
|  |  | 22 |  | 1st Phase position | __ | 50+/-20 mm | Setting | ___ |  |  |  | Supervisor | Inform to Supervisor in case of any non- conformance to take corrective action
|  |  | 23 |  | 2nd phase position |  | 270+/-30 mm | Setting | ___ |  |  |  | Supervisor | Inform to Supervisor in case of any non- conformance to take corrective action
|  |  | 24 |  | Die Open Time | __ | 10+/-2 sec | Setting | ___ |  |  |  | Supervisor | Inform to Supervisor in case of any non- conformance to take corrective action
|  |  | 25 |  | Holding Furnace Temp | __ | 670 to 770 Deg. | Temp. Meter | ___ |  |  |  | Supervisor | Inform to Supervisor in case of any non- conformance to take corrective action
|  |  | 26 |  | Average Die Temp M.H. | __ | 230˚C ± 20 | Temp. Meter | ___ |  |  |  | Supervisor | Inform to Supervisor in case of any non- conformance to take corrective action
|  |  | 27 |  | Average Die Temp F.H. | __ | 200˚C ± 20 | Temp. Meter | ___ |  |  |  | Supervisor | Inform to Supervisor in case of any non- conformance to take corrective action
|  |  | 28 | Free From Visual Defects | __ | __ | Skilled Inspector | Inspection | ___ |  |  |  | Supervisor | Inform to Supervisor in case of any non- conformance to take corrective action
80 | Gate Cutting | Manual- Mallet Rod | 1 | Casting Free From Runner, Riser & Buiscut | __ | __ | Casting Free from Runner, Riser & Buiscut | Visual Inspection | ___ | 100% | Continuous | Master Sample | Supervisor | Inform to Supervisor in case of any non- conformance to take corrective action
90 | Fettling | Manual, Fettling Files | 1 | Casting Free From Flashes | __ | __ | Casting Free From Flashes | Visual | ___ | 100% | Continuous | FPQP | Supervisor | Inform to Supervisor in case of any non- conformance to take corrective action
100 | Final Inspection | Measuring Instruments & FPQP | 1 | Free From Visual Defects | __ | __ | Casting free from visual defect | Visual Inspection | ___ | 100% | Continuous | FPQP | Supervisor | Inform to Supervisor in case of any non- conformance to take corrective action
|  |  | 2 | Free From Dimensional Veriation | __ | __ | Free from dimensional variation | Visual Inspection with Verification Dot | ___ | Master Sample | Every lot | FPQP | Supervisor | Inform to Supervisor in case of any non- conformance to take corrective action
110 | Storage In FG Area | Manual | 1 | Storage with identification | __ | __ | ___ | Visual | ___ | 100% | Per day | TAG | Supervisor | Inform to Supervisor in case of any non- conformance to take corrective action
|  |  | 2 | Storage with qty. | __ | __ | __ | Visual | ___ | 100% | Per day | TAG | Supervisor | Inform to Supervisor in case of any non- conformance to take corrective action
120 | Shipment to Machining | Plastic Crate | 1 | No Damage to part | __ | __ | No Transport damage marks | Visual | ___ |  |  |  | Supervisor | Inform to Supervisor in case of any non- conformance to take corrective action
130 | Inward Inspection | Inspection Table | 1 | Cold Shut, Shrinkage, Teeth Brokan, Etc. Casting Defect |  | ___ | Free From Casting Defect | Visual Inspection | NA | 100% |  | Inward Inspection Report | Inspector | Inform to Supervisor
140 | CNC 1st Setup | CNC Machine, Chuck, | 1 | Inner Diameter |  | ___ | 106.5+0.2 | Vernier Caliper | 0.02 | 1 in 25 |  | Inprocess Inspection Report | Operator | Inform to Supervisor in case of any non- conformance to take corrective action
|  |  | 2 | ID Depth |  | ___ | 13.85+/-0.2 | Vernier Caliper | 0.02 | 1 in 50 |  | Inprocess Inspection Report | Operator | Inform to Supervisor in case of any non- conformance to take corrective action
|  |  | 3 | Inner Diameter |  | ___ | Up To Rib | Vernier Caliper | 0.02 | 1 in 50 |  | Inprocess Inspection Report | Operator | Inform to Supervisor in case of any non- conformance to take corrective action
|  |  | 4 | Dimension |  | ___ | 63.5+/-0.3 | Height Gauge | 0.02 | 1 in 50 |  | Inprocess Inspection Report | Operator | Inform to Supervisor in case of any non- conformance to take corrective action
|  |  | 5 | Chamfer Diameter |  | __ | 22.3 | Vernier Caliper | 0.02 | 1 in 50 |  | Inprocess Inspection Report | Operator | Inform to Supervisor in case of any non- conformance to take corrective action
|  |  | 6 |  | Jaw Pressure | ___ | 15 +4/-2 Bar | Pressure Gauge |  |  |  | On Machine | Supervisor | Inform to Supervisor in case of any non- conformance to take corrective action
|  |  | 7 |  | Speed- | ___ | Face-1900+/-300RPM, ID-2000+/-300 RPM, |  |  | Per Shift |  | On Machine | Supervisor | Inform to Supervisor in case of any non- conformance to take corrective action
|  |  | 8 |  | Jaw Boring | ___ | 0.01 | Dial Guage |  | Per 2000 Nos. |  | On Machine | Supervisor | Inform to Supervisor in case of any non- conformance to take corrective action
|  |  | 9 |  | Feed | ___ | 0.11+/-0.02 |  |  | Per Shift |  | On Machine | Supervisor | Inform to Supervisor in case of any non- conformance to take corrective action
|  | Insert- ID/Face | 10 |  |  | ___ | VCGX 160404 |  |  | 2000 Nos./Edge |  | Tool Life Monitoring | Supervisor | Inform to Supervisor in case of any non- conformance to take corrective action
|  | Insert Holder | 11 |  |  | ___ | MTJNL 2020 K 16 |  |  | Per Shift |  | On Machine | Supervisor | Inform to Supervisor in case of any non- conformance to take corrective action
150 | CNC 2nd Setup | CNC Machine, Chuck, | 1 | Dimension |  | ___ | 57.7-0.15 | Digital Height Gauge | 0.01 | 1 in 25 |  | Inprocess Inspection Report | Operator | Inform to Supervisor in case of any non- conformance to take corrective action
|  |  | 2 | Outer Diameter |  | ___ | 122.2+/-0.3 | Vernier Caliper | 0.02 | 1 in 50 |  | Inprocess Inspection Report | Operator | Inform to Supervisor in case of any non- conformance to take corrective action
|  |  | 3 | Dimension |  | ___ | 33.4+/-0.3 | Digital Height Gauge | 0.01 | 1 in 50 |  | Inprocess Inspection Report | Operator | Inform to Supervisor in case of any non- conformance to take corrective action
|  |  | 4 | Diameter |  | ___ | 45.2+/-0.3 | Vernier Caliper | 0.02 | 1 in 50 |  | Inprocess Inspection Report | operator | Inform to Supervisor in case of any non- conformance to take corrective action
|  |  | 5 | Outer Diameter |  | ___ | 40.0-0.025/-0.05 | Snap Gauge | NA | 100% |  | Inprocess Inspection Report | operator | Inform to Supervisor in case of any non- conformance to take corrective action
|  |  | 6 | Face Machining Angle |  | ___ | 2° | CMM | 0.0001 | 1 in 100 |  | Inprocess Inspection Report | operator | Inform to Supervisor in case of any non- conformance to take corrective action
|  |  | 7 | Outer Diameter |  | ___ | 30.0+0.035/+0.022 | Air Ring Gauge | 0.001 | 100% & readings written on job |  | Inprocess Inspection Report | operator | Inform to Supervisor in case of any non- conformance to take corrective action
|  |  | 8 | Dimension |  | ___ | 14.8+/-0.05 | Digital Height Gauge | 0.01 | 1 in 25 |  | Inprocess Inspection Report | operator | Inform to Supervisor in case of any non- conformance to take corrective action
|  |  | 9 | Inner Diameter |  | ___ | 19.21/19.23 | Plug Gauge | NA | 100% |  | Inprocess Inspection Report | operator | Inform to Supervisor in case of any non- conformance to take corrective action
|  |  | 10 | Dimension |  | ___ | 30.28+0.1 | Digital Height Gauge | 0.02 | 1 in 25 |  | Inprocess Inspection Report | operator | Inform to Supervisor in case of any non- conformance to take corrective action
|  |  | 11 | Dia.30 Concentricity wrt 19.21/19.23 |  | ___ | 0.05 | Mandrell & Dial Gauge | 0.001 | 1 in 25 |  | Inprocess Inspection Report | operator | Inform to Supervisor in case of any non- conformance to take corrective action
|  |  | 12 | Face Perpandicularity wrt 19.21/19.23 |  | I | 0.1 | Mandrell & Dial Gauge | 0.01 | 1 in 25 |  | Inprocess Inspection Report | operator | Inform to Supervisor in case of any non- conformance to take corrective action
|  |  | 13 | Back Face Perpandicularity wrt 19.21/19.23 |  | ___ | 0.1 | Mandrell & Dial Gauge | 0.01 | 1 in 100 |  | Inprocess Inspection Report | operator | Inform to Supervisor in case of any non- conformance to take corrective action
|  |  | 14 | Dia.30 OD Chamfer |  | ___ | 0.3 x 45˚ | Visual Inspection | NA | 1 in 50 |  | Inprocess Inspection Report | operator | Inform to Supervisor in case of any non- conformance to take corrective action
|  |  | 15 | ID 19.21/19.23 Chamfer |  | ___ | Dia.22.3+/-0.3 | Vernier Caliper | 0.02 | 1 in 50 |  | Inprocess Inspection Report | operator | Inform to Supervisor in case of any non- conformance to take corrective action
|  |  | 16 | Dimension |  | ___ | 10.5+/-0.2 | Vernier Caliper | 0.02 | 1 in 50 |  | Inprocess Inspection Report | operator | Inform to Supervisor in case of any non- conformance to take corrective action
|  |  | 17 | Teeth Chamfer (Both Side) |  | ___ | 1 x 45˚ | Visual Inspection | NA | 1 in 50 |  | Inprocess Inspection Report | operator | Inform to Supervisor in case of any non- conformance to take corrective action
|  |  | 18 | Total Height |  | ___ | 63.1+/-0.3 | Digital Height Gauge | 0.01 | 1 in 50 |  | Inprocess Inspection Report | operator | Inform to Supervisor in case of any non- conformance to take corrective action
|  |  | 19 | Face parallality |  | ___ | 0.05 | Dial Gauge | 0.01 | 1 in 25 |  | Inprocess Inspection Report | operator | Inform to Supervisor in case of any non- conformance to take corrective action
|  |  | 20 | Outer Diameter | __ | __ | 146.5+/-0.4 | Vernier Caliper | 0.02 | 1 in 50 |  | Inprocess Inspection Report | Operator | Inform to Supervisor in case of any non- conformance to take corrective action
|  |  | 21 |  | __ | __ |  | Visual inspection | NA | 1 in 1 |  | Inprocess Inspection Report | Operator | Inform to Supervisor in case of any non- conformance to take corrective action
|  |  | 22 |  | Jaw Pressure | ___ | 8 Bar | Pressure Gauge |  |  |  | On Machine | Supervisor | Inform to Supervisor in case of any non- conformance to take corrective action
|  |  | 23 |  | Speed | ___ | ID-1600+/-300, OD-2500+/-500,1800+/-400 RPM |  |  | Per Shift |  | On Machine | Supervisor | Inform to Supervisor in case of any non- conformance to take corrective action
|  |  | 24 |  | Jaw Boring | ___ | 0.01 | Dial Gauge |  | Per 2000 Nos. |  | On Machine | Supervisor | Inform to Supervisor in case of any non- conformance to take corrective action
|  |  | 25 |  | Feed | ___ | 0.1+/-0.02 |  |  | Per Shift |  | On Machine | Supervisor | Inform to Supervisor in case of any non- conformance to take corrective action
|  | Insert | 26 |  |  | ___ | OD/Face -TNMG PCD 160404 |  |  | 3000 Nos./Edge |  | Tool Life Monitoring | Supervisor | Inform to Supervisor in case of any non- conformance to take corrective action
|  | Insert | 27 |  |  | ___ | ID-CCMT T304 PCD |  |  | 2500 Nos./Edge |  | Tool Life Monitoring | Supervisor | Inform to Supervisor in case of any non- conformance to take corrective action
|  | Insert Holder | 28 |  |  | ___ | MTJNL 2020 K 16 |  |  | Per Shift |  | On Machine | Supervisor | Inform to Supervisor in case of any non- conformance to take corrective action
|  | Insert Holder | 29 |  |  | ___ | S15SCSCL09 |  |  | Per Shift |  | On Machine | Supervisor | Inform to Supervisor in case of any non- conformance to take corrective action
160 | Inner Ring Pressing | Load Cell Press Machine | 1 |  | Load | ___ | 50 to 250 Kg | Load Cell | NA | 100% |  | Inprocess Inspection Report | Operator | Inform to Supervisor in case of any non- conformance to take corrective action
|  |  | 2 |  | Load Cell M/C | ___ | 50 to 250 Kg | Load Cell | NA | Daily |  | Sustainance Report | Operator | Inform to Supervisor in case of any non- conformance to take corrective action
|  |  | 3 | Process Validation |  | ___ | Ensure Full Resting of ring on face, NO GAP in ring & Hub Face | Visual Inspection | NA | 1 in 25 |  | Inprocess Inspection Report | operator | Inform to Supervisor in case of any non- conformance to take corrective action
|  |  | 4 | Full resting of ring on face |  | ___ | 30.0+0.013 | Air Plug Gauge | 0.001 | 1 In 1 |  | Inprocess Inspection Report | operator | Inform to Supervisor in case of any non- conformance to take corrective action
|  |  | 5 | Inner Ring ID |  | ___ | 0.8 | Roughness Tester | NA | 1 in 25 |  | Inprocess Inspection Report | operator | Inform to Supervisor in case of any non- conformance to take corrective action
|  |  | 6 | Inner Ring ID Roughness |  | ___ | 14.7+0.05 | Digital Height Gauge | 0.01 | 1 in 25 |  | Inprocess Inspection Report | operator | Inform to Supervisor in case of any non- conformance to take corrective action
|  |  | 7 | Inner Ring Height |  | ___ | 0.05 | Dial Gauge & Mandrell | 0.001 | 1 in 25 |  | Inprocess Inspection Report | operator | Inform to Supervisor in case of any non- conformance to take corrective action
|  |  | 8 | Concentricity of Ring OD WRT ID A |  | ___ | 0.05 | Dial Gauge & Height Gauge | 0.001 | 1 in 25 |  | Inprocess Inspection Report | operator | Inform to Supervisor in case of any non- conformance to take corrective action
|  |  | 9 | Parallalism of Ring Face |  | ___ | 0.8 x 60° | Bevel Protector | NA | 1 in 25 |  | Inprocess Inspection Report | operator | Inform to Supervisor in case of any non- conformance to take corrective action
|  |  | 10 | Ring ID Chamfer |  | ___ | 0.05 | Dial Gauge & Mandrell | 0.001 | 1 in 25 |  | Inprocess Inspection Report | Operator | Inform to Supervisor in case of any non- conformance to take corrective action
170 | ID Broaching | Broaching M/C | 1 | Concentricity wrt A |  | ___ | 22.01 to 22.05 | Spline Plug Gauge | NA | 100% |  | Inprocess Inspection Report | Operator | Inform to Supervisor in case of any non- conformance to take corrective action
|  |  | 2 | Major Diameter |  | ___ | As per Profile Plug Gauge | Spline Profile Plug Gauge | NA | 100% |  | Inprocess Inspection Report | Operator | Inform to Supervisor in case of any non- conformance to take corrective action
|  |  | 3 | Spline Profile |  | ___ | 19.5 to 19.63 | Plain Plug Gauge | NA | 100% |  | Inprocess Inspection Report | Operator | Inform to Supervisor in case of any non- conformance to take corrective action
|  |  | 4 | Minor Diameter |  | ___ | 17.435-0.05 | Digital Vernier Caliper & Pin Dia.2.25 (02 Nos.) | 0.01 | 1 in 25 |  | Inprocess Inspection Report | Operator | Inform to Supervisor in case of any non- conformance to take corrective action
|  |  | 5 | OPD |  | I | 0.2 | Dial Gauge & Mandrell | 0.01 | 1 in 25 |  | Inprocess Inspection Report | Operator | Inform to Supervisor in case of any non- conformance to take corrective action
|  |  | 6 | Face Runout wrt A |  | I | 0.15 | Dial Gauge & Mandrell | 0.01 | 1 in 100 |  | Inprocess Inspection Report | Operator | Inform to Supervisor in case of any non- conformance to take corrective action
|  |  | 7 | Back Face Runout wrt A |  | ___ | 0.2 | Dial Gauge & Mandrell | 0.001 | 1 in 100 |  | Inprocess Inspection Report | Operator | Inform to Supervisor in case of any non- conformance to take corrective action
|  | Tool Used Broach | 8 | Concentricity of Teeth PCD wrt A | Life | ___ | 100000 Nos. | ____ | __ | ____ |  | Tool History Card | Supervisor | Inform to Supervisor in case of any non- conformance to take corrective action
|  |  | 9 |  | Resharpening | ___ | After 25000 Pieces | ____ | __ | ____ |  |  | Supervisor | Inform to Supervisor in case of any non- conformance to take corrective action
|  |  | 10 |  | Broach Runout | ___ | 0.05 | Dial Gauge & Mandrell | __ | ____ |  |  | Supervisor | Inform to Supervisor in case of any non- conformance to take corrective action
|  |  | 11 |  | Broach Fixture R/O | ___ | 0.05 | Dial Gauge & Mandrell | __ | Per Setting |  |  | Supervisor | Inform to Supervisor in case of any non- conformance to take corrective action
180 | Insert OD Turning | CNC Machine | 1 |  | ___ | ___ | 34.925-0.011 | Digital Inprocess Gauges & Air Ring Gauge | 0.001 | 100% |  | Inprocess Inspection Report | Operator | Inform to Supervisor in case of any non- conformance to take corrective action
|  |  | 2 | Outer Diameter |  | ___ | 0.1 | Dial Guage & Mandrell | 0.01 | 1 in 25 |  | Inprocess Inspection Report | Operator | Inform to Supervisor in case of any non- conformance to take corrective action
|  |  | 3 | Concentricity wrt A |  | ___ | 0.05 | Dial Guage & Mandrell | 0.01 | 1 in 25 |  | Inprocess Inspection Report | Operator | Inform to Supervisor in case of any non- conformance to take corrective action
|  |  | 4 | Insert Face Runout wrt A |  | ___ | 14.8+/-0.05 | Digital Height Gauge | 0.01 | 1 in 25 |  | Inprocess Inspection Report | Operator | Inform to Supervisor in case of any non- conformance to take corrective action
|  |  | 5 | Distance |  | ___ | 14.7+0.05 | Digital Height Gauge | 0.01 | 1 in 25 |  | Inprocess Inspection Report | Operator | Inform to Supervisor in case of any non- conformance to take corrective action
|  |  | 6 | Insert Face Height |  | ___ | 0.004 Max. | Air Ring Gauge | 0.01 | 1 in 25 |  | Inprocess Inspection Report | Operator | Inform to Supervisor in case of any non- conformance to take corrective action
|  |  | 7 | Ovality in Diameter 34.925-0.011 | ___ | ___ | 0.3 Max. | Roughness Tester | ___ | At Every Setup |  | Inprocess Inspection Report | Operator | Inform to Supervisor in case of any non- conformance to take corrective action
|  |  | 8 | Roughness | ___ | ___ | 0.5 x 45° | Bevel Protector | NA | 1 in 25 |  | Inprocess Inspection Report | Operator | Inform to Supervisor in case of any non- conformance to take corrective action
|  |  | 9 | Ring OD Chamfer | Clamping Pressure | __ | 15 Kg+/- 3 Kg | Visual Inspection | __ | Per Shift |  | On Machine | Supervisor | Inform to Supervisor in case of any non- conformance to take corrective action
|  |  | 10 |  | Speed | ___ | 1800 +/-200 RPM | Visual Inspection | __ | Per Shift |  | On Machine | Supervisor | Inform to Supervisor in case of any non- conformance to take corrective action
|  |  | 11 | ___ | Feed | ___ | 0.06+/-0.02 | Visual Inspection | __ | Per Shift |  | On Machine | Supervisor | Inform to Supervisor in case of any non- conformance to take corrective action
|  |  | 12 | ___ | Jaw Boring | ___ | 0.01 | Dial Gauge | __ | After Every 15000 Nos. |  | On Machine | Supervisor | Inform to Supervisor in case of any non- conformance to take corrective action
|  |  | 13 | ___ | Life | ___ | 380 to 420 component per corner | Visual Inspection | __ | Per Shift |  | On Machine | Supervisor | Inform to Supervisor in case of any non- conformance to take corrective action
190 | Final Inspection | Inspection Table, Gauges & Instruments | 1 | Insert CCGW09T304- S01010F7015 (02 corner) |  | ___ | As per Final Inspection Check Sheet | As Per Final Inspection Check Sheet | NA | As per Sampling Plan BIS 2500 |  | Pre Dispatch Inspection Report | QA ENGG | Inform to Supervisor in case of any non- conformance to take corrective action
200 | Packing & Dispatch | In Plastic Bins thr. Auto rikshaw | 1 | As Per Final Inspection Check Sheet |  | ___ | 17 Nos. per crate | Visual Checking | NA | 100% |  | _____ | Dispatch Supervisor | Inform to Supervisor in case of any non- conformance to take corrective action
Quantity in Crate
01 & 12.12.2022 |  | Control plan is revisesd for customer complaint Taper machining issue POKAYOKE added in CNC 2nd side machining for avoid Taper Machining issue | [7 empty] | Krushna Phuke |  |  | Rahul Patil
00 & 15.01.2022 |  | New Release | [7 empty] | Krushna Phuke |  |  | Rahul Patil
Rev No & Date |  | Revision Details | [7 empty] | Prepared By |  |  | Approved By

## MSA (hidden)
Gauge Repeatability and Reproducibility study
MEASURMENT SYSTEM : |  |  | Digital Height Gauge | [5 empty] | 'Date : | 10.07.16
Data Collected By : |  |  | Mr. | Hitesh Chaudhary
Part Name: | Hub Clutch Broached |  | Gauge Name : |  | Digital Height Gauge |  |  | Characteristic |  | Distance
Part No | 16JFZ00122 |  | Gauge No.: |  | SE/DHG-01 |  |  | Specification : |  | 14.8 | 0.05 | -0.05
|  |  | Make : | Baker |  |  |  | Process Tolerance = |  |  | 0.1 | mm
|  |  | L.C.= | 0.01 | Range : | 0-300 MM |  | Type Of Contact : |  |  | Line
Performed By 'A) |  | Jadhav |  | 'B) | Rameshwar |  | 'C) | Kapse
PART
Appraiser | Trial | 1 | 2 | 3 | 4 | 5 | 6 | 7 | 8 | 9 | 10 | Average
A | 1 | 14.82 | 14.83 | 14.82 | 14.77 | 14.8 | 14.82 | 14.83 | 14.8 | 14.78 | 14.83
| 2 | 14.82 | 14.83 | 14.82 | 14.77 | 14.78 | 14.81 | 14.82 | 14.79 | 14.79 | 14.82
| 3 | 14.82 | 14.83 | 14.83 | 14.76 | 14.79 | 14.82 | 14.83 | 14.79 | 14.78 | 14.82
| Avg | 14.82 | 14.83 | 14.8233 | 14.7667 | 14.79 | 14.8167 | 14.8267 | 14.7933 | 14.7833 | 14.8233 | 14.8073
| R | 0 | 0 | 0.01 | 0.01 | 0.02 | 0.01 | 0.01 | 0.01 | 0.01 | 0.01 | 0.009
B | 1 | 14.8 | 14.84 | 14.83 | 14.76 | 14.78 | 14.82 | 14.82 | 14.8 | 14.78 | 14.83
| 2 | 14.8 | 14.84 | 14.82 | 14.76 | 14.78 | 14.81 | 14.82 | 14.79 | 14.79 | 14.83
| 3 | 14.8 | 14.84 | 14.83 | 14.76 | 14.79 | 14.82 | 14.83 | 14.8 | 14.79 | 14.83
| Avg | 14.8 | 14.84 | 14.8267 | 14.76 | 14.7833 | 14.8167 | 14.8233 | 14.7967 | 14.7867 | 14.83 | 14.8063
| R | 0 | 0 | 0.01 | 0 | 0.01 | 0.01 | 0.01 | 0.01 | 0.01 | 0 | 0.006
C | 1 | 14.81 | 14.85 | 14.82 | 14.77 | 14.8 | 14.82 | 14.84 | 14.79 | 14.79 | 14.83
| 2 | 14.81 | 14.85 | 14.82 | 14.77 | 14.78 | 14.82 | 14.83 | 14.8 | 14.78 | 14.83
| 3 | 14.81 | 14.84 | 14.83 | 14.77 | 14.79 | 14.82 | 14.83 | 14.79 | 14.78 | 14.82
| Avg | 14.81 | 14.8467 | 14.8233 | 14.77 | 14.79 | 14.82 | 14.8333 | 14.7933 | 14.7833 | 14.8267 | 14.8097
| R | 0 | 0.01 | 0.01 | 0 | 0.02 | 0 | 0.01 | 0.01 | 0.01 | 0.01 | 0.008
PART | X'' | 14.81 | 14.8389 | 14.8244 | 14.7656 | 14.7878 | 14.8178 | 14.8278 | 14.7944 | 14.7844 | 14.8267 | 14.8078
| R' | 0 | 0.0033333 | 0.01 | 0.0033333 | 0.016667 | 0.0066667 | 0.01 | 0.01 | 0.01 | 0.0066667 | 0.0076667
01.
Range Chart '- If the Range Chart is in control i.e. all points within the control limit , then the appraisers
| are consistent and we can go for further calclulations. | PART 8: ( Tick ü if applicable )
- If Range Chart is not in control , then find out the possible causes ( i.e. Appraiser Method , )
Position Error,Instrument Inconsistency ) and correct it , and data should taken again.
Remark : |  | PART 8: ( Tick ü if applicable )
Total No. of Points = |  | PART 1: 30
No. of Points out of control= |  | PART 1: 24
% Points out of Control = |  | PART 1: 80; PART 2: %; PART 4: Required Points out of control= Greater than 50 %
X-Chart Conclusion : |  | PART 1: 80; PART 2: % of points lie beyond control limit,measurement system is adequate to detect
part to part variation and can be used for Process Control.
Run Chart:-The individual readings are
plotted by part for all appraisers to gain insight into :
[7 empty] | 1 | The effect of individual parts on
variation consistency
[7 empty] | 2 | Indication of abnormal readings
Remarks (If any):
This plot can assist in determining :
[6 empty] | 1. | Consistency Between appraisers
[6 empty] | 2 | Indication of Outliers
[6 empty] | 3. | Part Appraisers Interactions
Remarks (If any):
5. SCATTER PLOT :The individual readings are plotted by part -by- appraisers to gain insight into :
1. | Consistency Between appraisers | PART 4: Remarks (If any):
2 | Indication of Outliers
3. | Part Appraisers Interactions
6. Error Chart : This data can be analyse using "Error chart " of the individual deviationsfrom
the accepted reference value
Error = Observed value - Reference value
X-Y Plot by averages by Size : |  | PART 2: The average of the multiple readings by each appraiser on each part are
| plotted with the reference value. | PART 3: Remarks :; PART 5: This part helps in determining :
1 | Linearity ( if the reference value is used ) | PART 5: 2; PART 6: Consistency in linearity between appraisers.
Remarks :
'x " Average = |  | PART 1: Xavg; PART 3: 14.8078; PART 6: Formula Used :
'Range Average= |  | PART 1: R''; PART 3: 0.0076667
Upper Control Limit (R) |  | PART 2: UCL r; PART 3: 0.02; PART 6: UCL r = R ' X D4; PART 9: D4; PART 10: 2.58
Lower control Limit( R) |  | PART 2: LCL r; PART 3: 0; PART 6: LCLr = R' X D3; PART 9: D3; PART 10: 0
Upper Control Limit (X) |  | PART 2: UCLx; PART 3: 14.8157; PART 6: UCLx= Xavg + 1.029 X R''
Lower Control Limit (X) |  | PART 2: LCLx; PART 3: 14.7999; PART 6: UCLx= Xavg - 1.029 X R''
From Data Sheet :
| R'' = | 0.0076667 |  | Xdiff = | 0.0033333 |  |  | Rp = | 0.07 | ( Rp'=Max(X'')-Min(X''))
[Xdiff = Max ( Xa,Xb,Xc ) - Min ( Xa,Xb,Xc )]
| Measurement Unit Analysis | PART 6: % Total Variation
Repeatability - Equipment Variation ( EV ) |  | PART 4: Trials; PART 5: K1; PART 6: % EV = 100 [ EV / TV Or Process Tole. ]
| EV = | R '' X K1 |  |  | 3 | 0.5908 |  | = | 100* | 0.0045295
| = | PART 1: 0.0076667; PART 2: X; PART 3: 0.5908; PART 9: 0.022535
| EV = | PART 1: 0.0045295; PART 7: % EV =; PART 8: 20.0994
Reproducibility - Appraiser Variation ( AV ) |  | PART 6: % AV = 100 [ AV / TV or Process Tole. ]
| AV = SQRT ( (X diff X K2) 2 - ( EV 2 / n r )) | PART 7: =; PART 8: 100*; PART 9: 0.0015351
|  |  | Appraisers |  | 2 | 3 |  |  |  | 0.022535
| AV = | 0.0015351 | K 2 |  | 0.7071 | 0.5231 |  | % AV = | 6.8119
| r = No. of Trials | PART 2: n = No. of Parts
Repeatability & Reproducibility ( R & R ) |  | PART 6: %R&R=100[R&R /TV or Process Tole. ]
| ( R & R ) = SQRT ( (EV 2 + AV 2 ) ) | PART 7: =; PART 8: 100*; PART 9: 0.0047825
0.022535
| R & R = | PART 1: 0.0047825; PART 7: %R&R =; PART 8: 21.2224
Part Variation ( PV ) |  | PART 4: Parts; PART 5: K3
| PV = RP X K 3 | PART 4: 10; PART 5: 0.3146; PART 6: % PV = 100 [ PV / TV Or Process Tole. ]
| PV = | 0.07 | X | 0.3146 |  |  |  | = | 100* | 0.022022
| PV = | PART 1: 0.022022; PART 9: 0.022535
[8 empty] | % PV = | 97.7221
Total Variation ( TV ) |  | PART 6: No. of Distinct Categories:
| TV = SQRT (( R&R 2 + PV 2 )) | PART 6: ndc = 1.41 ( PV / GRR)
| TV = | PART 1: 0.022535; PART 6: ndc =; PART 7: 6.4926
Result : | %PV | PART 1: 97.72
| %R&R | PART 1: 21.22
| %AV | PART 1: 6.81
| %EV | PART 1: 20.1
| ndc | PART 1: 6.4926
Remarks :
Results :
Measurment System acceptability is as followos :
1. Under 10 % error - Acceptable Measurement System
2. 10% to 30% error - May be acceptable based upon importance of application ,cost ,repair cost.
3. Over 30 % error - Need to Improve the measurement system .
4. No. of Distinct Categories - |  | PART 2: Acceptable; PART 6: Not Acceptable
( Tickü if applicable )
| PREPARED BY | PART 8: APPROVED BY
| UCLx |  | 14.8157 | 14.8157 | 14.8157 | 14.8157 | 14.8157 | 14.8157 | 14.8157 | 14.8157 | 14.8157 | 14.8157
| LCLx |  | 14.7999 | 14.7999 | 14.7999 | 14.7999 | 14.7999 | 14.7999 | 14.7999 | 14.7999 | 14.7999 | 14.7999
| Ucl R | 0.02 | 0.02 | 0.02 | 0.02 | 0.02 | 0.02 | 0.02 | 0.02 | 0.02 | 0.02
Aprs | bar: PART 1 to PART 10
Aprs | bar: PART 1 to PART 10
Aprs | bar: PART 1 to PART 10
ndc | 6.4926
%EV | 20.1
%AV | 6.81
% R&R | 21.22
%PV | 97.72
ACTUAL
1 | 2 | 3 | 4 | 5 | 6 | 7 | 8 | 9 | 10
14.82 | 14.83 | 14.82 | 14.77 | 14.8 | 14.82 | 14.83 | 14.8 | 14.78 | 14.83
14.82 | 14.83 | 14.82 | 14.77 | 14.78 | 14.81 | 14.82 | 14.79 | 14.79 | 14.82
14.82 | 14.83 | 14.83 | 14.76 | 14.79 | 14.82 | 14.83 | 14.79 | 14.78 | 14.82
14.8 | 14.84 | 14.83 | 14.76 | 14.78 | 14.82 | 14.82 | 14.8 | 14.78 | 14.83
14.8 | 14.84 | 14.82 | 14.76 | 14.78 | 14.81 | 14.82 | 14.79 | 14.79 | 14.83
14.8 | 14.84 | 14.83 | 14.76 | 14.79 | 14.82 | 14.83 | 14.8 | 14.79 | 14.83
14.81 | 14.85 | 14.82 | 14.77 | 14.8 | 14.82 | 14.84 | 14.79 | 14.79 | 14.83
14.81 | 14.85 | 14.82 | 14.77 | 14.78 | 14.82 | 14.83 | 14.8 | 14.78 | 14.83
14.81 | 14.84 | 14.83 | 14.77 | 14.79 | 14.82 | 14.83 | 14.79 | 14.78 | 14.82
DIFFERENCE
1 | 2 | 3 | 4 | 5 | 6 | 7 | 8 | 9 | 10
0.01 | -0.0088889 | -0.0044444 | 0.0044444 | 0.012222 | 0.0022222 | 0.0022222 | 0.0055556 | -0.0044444 | 0.0033333
0.01 | -0.0088889 | -0.0044444 | 0.0044444 | -0.0077778 | -0.0077778 | -0.0077778 | -0.0044444 | 0.0055556 | -0.0066667
0.01 | -0.0088889 | 0.0055556 | -0.0055556 | 0.0022222 | 0.0022222 | 0.0022222 | -0.0044444 | -0.0044444 | -0.0066667
-0.01 | 0.0011111 | 0.0055556 | -0.0055556 | -0.0077778 | 0.0022222 | -0.0077778 | 0.0055556 | -0.0044444 | 0.0033333
-0.01 | 0.0011111 | -0.0044444 | -0.0055556 | -0.0077778 | -0.0077778 | -0.0077778 | -0.0044444 | 0.0055556 | 0.0033333
-0.01 | 0.0011111 | 0.0055556 | -0.0055556 | 0.0022222 | 0.0022222 | 0.0022222 | 0.0055556 | 0.0055556 | 0.0033333
0 | 0.011111 | -0.0044444 | 0.0044444 | 0.012222 | 0.0022222 | 0.012222 | -0.0044444 | 0.0055556 | 0.0033333
0 | 0.011111 | -0.0044444 | 0.0044444 | -0.0077778 | 0.0022222 | 0.0022222 | 0.0055556 | -0.0044444 | 0.0033333
0 | 0.0011111 | 0.0055556 | 0.0044444 | 0.0022222 | 0.0022222 | 0.0022222 | -0.0044444 | -0.0044444 | -0.0066667
ACTUAL
14.82 | 14.83 | 14.82 | 14.77 | 14.8 | 14.82 | 14.83 | 14.8 | 14.78 | 14.83
14.82 | 14.83 | 14.82 | 14.77 | 14.78 | 14.81 | 14.82 | 14.79 | 14.79 | 14.82
14.82 | 14.83 | 14.83 | 14.76 | 14.79 | 14.82 | 14.83 | 14.79 | 14.78 | 14.82
14.8 | 14.84 | 14.83 | 14.76 | 14.78 | 14.82 | 14.82 | 14.8 | 14.78 | 14.83
14.8 | 14.84 | 14.82 | 14.76 | 14.78 | 14.81 | 14.82 | 14.79 | 14.79 | 14.83
14.8 | 14.84 | 14.83 | 14.76 | 14.79 | 14.82 | 14.83 | 14.8 | 14.79 | 14.83
14.81 | 14.85 | 14.82 | 14.77 | 14.8 | 14.82 | 14.84 | 14.79 | 14.79 | 14.83
14.81 | 14.85 | 14.82 | 14.77 | 14.78 | 14.82 | 14.83 | 14.8 | 14.78 | 14.83
14.81 | 14.84 | 14.83 | 14.77 | 14.79 | 14.82 | 14.83 | 14.79 | 14.78 | 14.82
14.81 | 14.8389 | 14.8244 | 14.7656 | 14.7878 | 14.8178 | 14.8278 | 14.7944 | 14.7844 | 14.8267
14.82 | 14.83 | 14.8233 | 14.7667 | 14.79 | 14.8167 | 14.8267 | 14.7933 | 14.7833 | 14.8233
14.8 | 14.84 | 14.8267 | 14.76 | 14.7833 | 14.8167 | 14.8233 | 14.7967 | 14.7867 | 14.83
14.81 | 14.8467 | 14.8233 | 14.77 | 14.79 | 14.82 | 14.8333 | 14.7933 | 14.7833 | 14.8267
6
7
8
9
10
6
7
8
9
10
1
2
3
4
5

## SPC 19 (hidden)
DATA COLLECTION
|  | MADHURA DIE CAST PVT.LTD. | [19 empty] | FREQUENCY DISTRIBUTION CHART | [6 empty] | C A L C U L A T I O N S
[7 empty] | GATHERED DATA | [5 empty] | CALCULATED DATA
|  | STATISTICAL PROCESS CONTROL |  |  |  |  | Srno | 1 | 2 | 3 | 4 | 5 | Srno | 1 | 2 | 3 | 4 | 5 | Sum | x' | R | Value | Qty | [5 empty] | Standard Deviation = R' / D2 = |  |  |  | 0.0017167
[7 empty] | 1 | [5 empty] | 1 | 19.22 | 19.215 | 19.22 | 19.22 | 19.22 | 96.095 | 19.219 | 0.005 | 19.21 | 0 | [5 empty] | x = Average of range = |  |  |  | 19.2192
ONGOING PROCESS STUDY | [6 empty] | 6 | [5 empty] | 2 | 19.22 | 19.22 | 19.22 | 19.22 | 19.22 | 96.1 | 19.22 | 0 | 19.212 | 0
Dept | QA | Operator |  | Jadhav | Date | 05.05.15 | 11 | [5 empty] | 3 | 19.225 | 19.22 | 19.215 | 19.215 | 19.22 | 96.095 | 19.219 | 0.01 | 19.214 | 0
Machine No. | MDCPL/CNC-01 | PartNo |  | 16JFZ00122 | Data Coll.By: | LAA | 16 | [5 empty] | 4 | 19.22 | 19.22 | 19.22 | 19.22 | 19.22 | 96.1 | 19.22 | 0 | 19.216 | 10
Operation | Boring | PartName | Hub Clutch Machined |  | Instrument Code: | SE/DHG-01 | 21 | [5 empty] | 5 | 19.22 | 19.22 | 19.22 | 19.22 | 19.225 | 96.105 | 19.221 | 0.005 | 19.218 | 0 | [5 empty] | Cp = ( USL - LSL ) / ( Standard Deviation * 6 )
Char. | ID | LSL |  | 19.21 |  |  | 26 | [5 empty] | 6 | 19.22 | 19.22 | 19.22 | 19.22 | 19.215 | 96.095 | 19.219 | 0.005 | 19.22 | 0 | [5 empty] | = | 1.9417
Char. Class; Significant |  | USL |  | 19.23 |  |  | 31 | [5 empty] | 7 | 19.22 | 19.22 | 19.22 | 19.22 | 19.22 | 96.1 | 19.22 | 0 | 19.222 | 38
|  | Zero Equals |  | 19.22 |  |  | 36 | [5 empty] | 8 | 19.215 | 19.22 | 19.215 | 19.22 | 19.22 | 96.09 | 19.218 | 0.005 | 19.224 | 0
Process parameters | [6 empty] | 41 | [5 empty] | 9 | 19.22 | 19.215 | 19.22 | 19.22 | 19.22 | 96.095 | 19.219 | 0.005 | 19.226 | 2 | [5 empty] | Cpk = Min( X - LSL, USL - X )
[7 empty] | 46 | [5 empty] | 10 | 19.215 | 19.22 | 19.215 | 19.215 | 19.22 | 96.085 | 19.217 | 0.005 | 19.228 | 0 | [6 empty] | 3s |  | 3s
Parameter |  |  | Observation |  |  |  | 51 | [5 empty] | 11 | [8 empty] | 19.23 | 0 | [5 empty] | = | 1.7863
[7 empty] | 56 | [5 empty] | 12 | [8 empty] | 19.232 | 0
Inner Diameter 19.21+0.02 | [6 empty] | 61 | [5 empty] | 13 | [8 empty] | 19.234 | 0
[7 empty] | 66 | [5 empty] | 14 | [8 empty] | 19.236 | 0
[7 empty] | 71 | [5 empty] | 15 | [8 empty] | 19.238 | 0
[7 empty] | 76 | [5 empty] | 16 | [15 empty] | CONCLUSION
[7 empty] | 81 | [5 empty] | 17 | [8 empty] | CALCULATIONS
[7 empty] | 86 | [5 empty] | 18 | [15 empty] | 1. | Calculated Cp value |  |  | 1.9417
[7 empty] | 91 | [5 empty] | 19 | [8 empty] | x" = Average of x' = |  | 19.2192 | Constants for sample size of 5
[7 empty] | 96 | [5 empty] | 20 | [8 empty] | R' = Average of R = |  | 0.004 | A2 | 0.58 | D2 | 2.33 | 2. | Calculated Cpk value |  |  | 1.7863
[7 empty] | 101 | [5 empty] | 21 | [11 empty] | D3 | 0
[7 empty] | 106 | [5 empty] | 22 | [8 empty] | For x bar chart |  |  | D4 | 2.11 |  |  | 3.
[7 empty] | 111 | [5 empty] | 23 | [8 empty] | UCL = x" + A2 * R' = |  | 19.2215
[7 empty] | 116 | [5 empty] | 24 | [8 empty] | LCL = x" - A2 * R' = |  | 19.2169 |  |  |  |  | 4.
[7 empty] | 121 | [5 empty] | 25
[22 empty] | For R chart | [6 empty] | 5.
[22 empty] | UCL = D4 * R' = |  | 0.00844
[22 empty] | LCL = D3 * R' = |  | 0
[29 empty] | Calculated control limits |  |  | LCL = | 19.2169 | UCL = | 19.2215
[31 empty] | Prepared By |  |  |  | Approved By
[6 empty] | Page : 1 of 4 | [13 empty] | Page : 2 of 4 | [7 empty] | Page : 3 of 4 | [7 empty] | 4 of 4

## Checking Aids (hidden)
LIST OF CHECKING AIDS
SUPPLIER :- |  | Madhura Die Cast Pvt. Ltd.
CUSTOMER :- |  | ETL, Waluj MIDC, Aurangabad
PART NO. :- |  | 16JFZ00122
PART DESCRIPTION :- |  | Hub Clutch Broached RE 6 Plate
SR.NO. | GAUGE DESCRIPTION |  | SIZE | LEAST COUNT | CALIBRATION FREQUENCY | REMARKS
1 | Vernier Caliper |  | 0-200 mm | 0.02 | 1 Year
2 | Plug Gauge |  | 19.21/19.23 | NA | 6 Month
3 | Snap Gauge & Air Ring Gauge |  | 30.0+0.035/+0.022 | NA | 6 Month
4 | Snap Gauge |  | 40.0-0.025/-0.05 | NA | 6 Month
5 | Digital Height Gauge |  | 0 - 300 mm | 0.001 | 6 Month
6 | Mandrill For Checking Runout 19.21/19.23 |  |  | NA | 6 Month
7 | Dial Gauge |  | 0-10 mm | 0.001 | 6 Month
8 | Mandrill For Checking Runout 19.5/19.63 |  |  | NA | 6 Month
9 | Air Ring Gauge |  | 34.925-0.011 | 0.001 | 6 Month
10 | Spline Plug Gauge for Minor Dia. 19.5/19.63 |  | 19.5/19.63 | NA | 6 Month
11 | Spline Plug Guage Major Dia. |  | 22.01/22.05 | NA | 6 Month
12 | Surface Plate |  | 600 X 600 mm | _ | 1 Year
13 | Between Centre |  | 300 X 125 mm | _ | 1 Year
| PREPARED BY |  |  |  | APPROVED BY

## SPC 40.0 (hidden)
DATA COLLECTION
|  | MADHURA DIE CAST PVT.LTD. | [19 empty] | FREQUENCY DISTRIBUTION CHART | [6 empty] | C A L C U L A T I O N S
[7 empty] | GATHERED DATA | [5 empty] | CALCULATED DATA
|  | STATISTICAL PROCESS CONTROL |  |  |  |  | Srno | 1 | 2 | 3 | 4 | 5 | Srno | 1 | 2 | 3 | 4 | 5 | Sum | x' | R | Value | Qty | [5 empty] | Standard Deviation = R' / D2 = |  |  |  | 0.0024464
[7 empty] | 1 | [5 empty] | 1 | 39.963 | 39.963 | 39.963 | 39.963 | 39.963 | 199.815 | 39.963 | 0 | 39.95 | 0 | [5 empty] | x = Average of range = |  |  |  | 39.9629
ONGOING PROCESS STUDY | [6 empty] | 6 | [5 empty] | 2 | 39.96 | 39.963 | 39.963 | 39.96 | 39.963 | 199.809 | 39.9618 | 0.003 | 39.952 | 0
Dept | QA | Operator |  | Jadhav | Date | 05.05.15 | 11 | [5 empty] | 3 | 39.963 | 39.963 | 39.963 | 39.963 | 39.963 | 199.815 | 39.963 | 0 | 39.954 | 0
Machine No. | MDCPL/CNC-01 | PartNo |  | 16JFZ00122 | Data Coll.By: | LAA | 16 | [5 empty] | 4 | 39.963 | 39.963 | 39.963 | 39.963 | 39.963 | 199.815 | 39.963 | 0 | 39.956 | 3
Operation | OD Turning | PartName | Hub Clutch Machined |  | Instrument Code: | SE/DHG-01 | 21 | [5 empty] | 5 | 39.963 | 39.963 | 39.97 | 39.963 | 39.955 | 199.814 | 39.9628 | 0.015 | 39.958 | 0 | [5 empty] | Cp = ( USL - LSL ) / ( Standard Deviation * 6 )
Char. | Outer Diameter | LSL |  | 39.95 |  |  | 26 | [5 empty] | 6 | 39.97 | 39.963 | 39.963 | 39.963 | 39.963 | 199.822 | 39.9644 | 0.007 | 39.96 | 2 | [5 empty] | = | 1.7032
Char. Class; Significant |  | USL |  | 39.975 |  |  | 31 | [5 empty] | 7 | 39.955 | 39.963 | 39.963 | 39.97 | 39.963 | 199.814 | 39.9628 | 0.015 | 39.962 | 1
|  | Zero Equals |  | 39.9625 |  |  | 36 | [5 empty] | 8 | 39.963 | 39.963 | 39.961 | 39.963 | 39.963 | 199.813 | 39.9626 | 0.002 | 39.964 | 40
Process parameters | [6 empty] | 41 | [5 empty] | 9 | 39.963 | 39.963 | 39.963 | 39.963 | 39.963 | 199.815 | 39.963 | 0 | 39.966 | 0 | [5 empty] | Cpk = Min( X - LSL, USL - X )
[7 empty] | 46 | [5 empty] | 10 | 39.97 | 39.963 | 39.963 | 39.963 | 39.955 | 199.814 | 39.9628 | 0.015 | 39.968 | 0 | [6 empty] | 3s |  | 3s
Parameter |  |  | Observation |  |  |  | 51 | [5 empty] | 11 | [8 empty] | 39.97 | 4 | [5 empty] | = | 1.646
[7 empty] | 56 | [5 empty] | 12 | [8 empty] | 39.972 | 0
Outer Diameter 40.0-0.025/-0.05 | [6 empty] | 61 | [5 empty] | 13 | [8 empty] | 39.974 | 0
[7 empty] | 66 | [5 empty] | 14 | [8 empty] | 39.976 | 0
[7 empty] | 71 | [5 empty] | 15 | [8 empty] | 39.978 | 0
[7 empty] | 76 | [5 empty] | 16 | [15 empty] | CONCLUSION
[7 empty] | 81 | [5 empty] | 17 | [8 empty] | CALCULATIONS
[7 empty] | 86 | [5 empty] | 18 | [15 empty] | 1. | Calculated Cp value |  |  | 1.7032
[7 empty] | 91 | [5 empty] | 19 | [8 empty] | x" = Average of x' = |  | 39.9629 | Constants for sample size of 5
[7 empty] | 96 | [5 empty] | 20 | [8 empty] | R' = Average of R = |  | 0.0057 | A2 | 0.58 | D2 | 2.33 | 2. | Calculated Cpk value |  |  | 1.646
[7 empty] | 101 | [5 empty] | 21 | [11 empty] | D3 | 0
[7 empty] | 106 | [5 empty] | 22 | [8 empty] | For x bar chart |  |  | D4 | 2.11 |  |  | 3.
[7 empty] | 111 | [5 empty] | 23 | [8 empty] | UCL = x" + A2 * R' = |  | 39.9662
[7 empty] | 116 | [5 empty] | 24 | [8 empty] | LCL = x" - A2 * R' = |  | 39.9596 |  |  |  |  | 4.
[7 empty] | 121 | [5 empty] | 25
[22 empty] | For R chart | [6 empty] | 5.
[22 empty] | UCL = D4 * R' = |  | 0.012027
[22 empty] | LCL = D3 * R' = |  | 0
[29 empty] | Calculated control limits |  |  | LCL = | 39.9596 | UCL = | 39.9662
[31 empty] | Prepared By |  |  |  | Approved By
[6 empty] | Page : 1 of 4 | [13 empty] | Page : 2 of 4 | [7 empty] | Page : 3 of 4 | [7 empty] | 4 of 4

## SPC 30 (hidden)
DATA COLLECTION
|  | MADHURA DIE CAST PVT.LTD. | [19 empty] | FREQUENCY DISTRIBUTION CHART | [6 empty] | C A L C U L A T I O N S
[7 empty] | GATHERED DATA | [5 empty] | CALCULATED DATA
|  | STATISTICAL PROCESS CONTROL |  |  |  |  | Srno | 1 | 2 | 3 | 4 | 5 | Srno | 1 | 2 | 3 | 4 | 5 | Sum | x' | R | Value | Qty | [5 empty] | Standard Deviation = R' / D2 = |  |  |  | 0.0012017
[7 empty] | 1 | [5 empty] | 1 | 30.025 | 30.029 | 30.03 | 30.029 | 30.03 | 150.143 | 30.0286 | 0.005 | 30.022 | 0 | [5 empty] | x = Average of range = |  |  |  | 30.0289
ONGOING PROCESS STUDY | [6 empty] | 6 | [5 empty] | 2 | 30.029 | 30.029 | 30.029 | 30.029 | 30.029 | 150.145 | 30.029 | 0 | 30.023 | 0
Dept | QA | Operator |  | Jadhav | Date | 01.05.15 | 11 | [5 empty] | 3 | 30.029 | 30.029 | 30.025 | 30.032 | 30.032 | 150.147 | 30.0294 | 0.007 | 30.024 | 0
Machine No. | MDCPL/CNC-01 | PartNo |  | 16JFZ00122 | Data Coll.By: | LAA | 16 | [5 empty] | 4 | 30.032 | 30.029 | 30.029 | 30.029 | 30.029 | 150.148 | 30.0296 | 0.003 | 30.025 | 5
Operation | OD Turning | PartName | Hub Clutch Machined |  | Instrument Code: | SE/DHG-01 | 21 | [5 empty] | 5 | 30.029 | 30.029 | 30.029 | 30.029 | 30.029 | 150.145 | 30.029 | 0 | 30.026 | 0 | [5 empty] | Cp = ( USL - LSL ) / ( Standard Deviation * 6 )
Char. | Outer Diameter | LSL |  | 30.022 |  |  | 26 | [5 empty] | 6 | 30.029 | 30.029 | 30.032 | 30.029 | 30.03 | 150.149 | 30.0298 | 0.003 | 30.027 | 0 | [5 empty] | = | 1.803
Char. Class; Significant |  | USL |  | 30.035 |  |  | 31 | [5 empty] | 7 | 30.03 | 30.029 | 30.029 | 30.029 | 30.029 | 150.146 | 30.0292 | 0.001 | 30.028 | 0
|  | Zero Equals |  | 30.0285 |  |  | 36 | [5 empty] | 8 | 30.029 | 30.029 | 30.025 | 30.03 | 30.029 | 150.142 | 30.0284 | 0.005 | 30.029 | 36
Process parameters | [6 empty] | 41 | [5 empty] | 9 | 30.025 | 30.029 | 30.029 | 30.029 | 30.025 | 150.137 | 30.0274 | 0.004 | 30.03 | 5 | [5 empty] | Cpk = Min( X - LSL, USL - X )
[7 empty] | 46 | [5 empty] | 10 | 30.029 | 30.029 | 30.029 | 30.029 | 30.029 | 150.145 | 30.029 | 0 | 30.031 | 0 | [6 empty] | 3s |  | 3s
Parameter |  |  | Observation |  |  |  | 51 | [5 empty] | 11 | [8 empty] | 30.032 | 4 | [5 empty] | = | 1.6809
[7 empty] | 56 | [5 empty] | 12 | [8 empty] | 30.033 | 0
Outer Diameter 30.0+0.035/+0.022 | [6 empty] | 61 | [5 empty] | 13 | [8 empty] | 30.034 | 0
[7 empty] | 66 | [5 empty] | 14 | [8 empty] | 30.035 | 0
[7 empty] | 71 | [5 empty] | 15 | [8 empty] | 30.036 | 0
[7 empty] | 76 | [5 empty] | 16 | [15 empty] | CONCLUSION
[7 empty] | 81 | [5 empty] | 17 | [8 empty] | CALCULATIONS
[7 empty] | 86 | [5 empty] | 18 | [15 empty] | 1. | Calculated Cp value |  |  | 1.803
[7 empty] | 91 | [5 empty] | 19 | [8 empty] | x" = Average of x' = |  | 30.0289 | Constants for sample size of 5
[7 empty] | 96 | [5 empty] | 20 | [8 empty] | R' = Average of R = |  | 0.0028 | A2 | 0.58 | D2 | 2.33 | 2. | Calculated Cpk value |  |  | 1.6809
[7 empty] | 101 | [5 empty] | 21 | [11 empty] | D3 | 0
[7 empty] | 106 | [5 empty] | 22 | [8 empty] | For x bar chart |  |  | D4 | 2.11 |  |  | 3.
[7 empty] | 111 | [5 empty] | 23 | [8 empty] | UCL = x" + A2 * R' = |  | 30.0306
[7 empty] | 116 | [5 empty] | 24 | [8 empty] | LCL = x" - A2 * R' = |  | 30.0273 |  |  |  |  | 4.
[7 empty] | 121 | [5 empty] | 25
[22 empty] | For R chart | [6 empty] | 5.
[22 empty] | UCL = D4 * R' = |  | 0.005908
[22 empty] | LCL = D3 * R' = |  | 0
[29 empty] | Calculated control limits |  |  | LCL = | 30.0273 | UCL = | 30.0306
[31 empty] | Prepared By |  |  |  | Approved By
[6 empty] | Page : 1 of 4 | [13 empty] | Page : 2 of 4 | [7 empty] | Page : 3 of 4 | [7 empty] | 4 of 4

## SPC 34 (hidden)
DATA COLLECTION
|  | MADHURA DIE CAST PVT.LTD. | [19 empty] | FREQUENCY DISTRIBUTION CHART | [6 empty] | C A L C U L A T I O N S
[7 empty] | GATHERED DATA | [5 empty] | CALCULATED DATA
|  | STATISTICAL PROCESS CONTROL |  |  |  |  | Srno | 1 | 2 | 3 | 4 | 5 | Srno | 1 | 2 | 3 | 4 | 5 | Sum | x' | R | Value | Qty | [5 empty] | Standard Deviation = R' / D2 = |  |  |  | 0.0011159
[7 empty] | 1 | [5 empty] | 1 | 34.92 | 34.921 | 34.92 | 34.92 | 34.922 | 174.603 | 34.9206 | 0.002 | 34.914 | 0 | [5 empty] | x = Average of range = |  |  |  | 34.9201
ONGOING PROCESS STUDY | [6 empty] | 6 | [5 empty] | 2 | 34.922 | 34.922 | 34.919 | 34.919 | 34.921 | 174.603 | 34.9206 | 0.003 | 34.915 | 0
Dept | QA | Operator |  | Jadhav | Date | 01.05.15 | 11 | [5 empty] | 3 | 34.919 | 34.92 | 34.92 | 34.92 | 34.923 | 174.602 | 34.9204 | 0.004 | 34.916 | 0
Machine No. | MDCPL/CNC-01 | PartNo |  | 16JFZ00122 | Data Coll.By: | LAA | 16 | [5 empty] | 4 | 34.92 | 34.92 | 34.922 | 34.921 | 34.922 | 174.605 | 34.921 | 0.002 | 34.917 | 0
Operation | OD Grinding | PartName | Hub Clutch Broached |  | Instrument Code: | ARG | 21 | [5 empty] | 5 | 34.92 | 34.921 | 34.919 | 34.918 | 34.922 | 174.6 | 34.92 | 0.004 | 34.918 | 0 | [5 empty] | Cp = ( USL - LSL ) / ( Standard Deviation * 6 )
Char. | Outer Diameter | LSL |  | 34.914 |  |  | 26 | [5 empty] | 6 | 34.919 | 34.918 | 34.919 | 34.919 | 34.92 | 174.595 | 34.919 | 0.002 | 34.919 | 5 | [5 empty] | = | 1.6429
Char. Class; Significant |  | USL |  | 34.925 |  |  | 31 | [5 empty] | 7 | 34.921 | 34.92 | 34.92 | 34.921 | 34.921 | 174.603 | 34.9206 | 0.001 | 34.92 | 12
|  | Zero Equals |  | 34.9195 |  |  | 36 | [5 empty] | 8 | 34.922 | 34.919 | 34.92 | 34.922 | 34.918 | 174.601 | 34.9202 | 0.004 | 34.921 | 16
Process parameters | [6 empty] | 41 | [5 empty] | 9 | 34.92 | 34.919 | 34.919 | 34.92 | 34.919 | 174.597 | 34.9194 | 0.001 | 34.922 | 8 | [5 empty] | Cpk = Min( X - LSL, USL - X )
[7 empty] | 46 | [5 empty] | 10 | 34.918 | 34.918 | 34.921 | 34.919 | 34.92 | 174.596 | 34.9192 | 0.003 | 34.923 | 8 | [6 empty] | 3s |  | 3s
Parameter |  |  | Observation |  |  |  | 51 | [5 empty] | 11 | [8 empty] | 34.924 | 1 | [5 empty] | = | 1.4637
[7 empty] | 56 | [5 empty] | 12 | [8 empty] | 34.925 | 0
Outer Diameter 34.925-0.011 | [6 empty] | 61 | [5 empty] | 13 | [8 empty] | 34.926 | 0
[7 empty] | 66 | [5 empty] | 14 | [8 empty] | 34.927 | 0
[7 empty] | 71 | [5 empty] | 15 | [8 empty] | 34.928 | 0
[7 empty] | 76 | [5 empty] | 16 | [15 empty] | CONCLUSION
[7 empty] | 81 | [5 empty] | 17 | [8 empty] | CALCULATIONS
[7 empty] | 86 | [5 empty] | 18 | [15 empty] | 1. | Calculated Cp value |  |  | 1.6429
[7 empty] | 91 | [5 empty] | 19 | [8 empty] | x" = Average of x' = |  | 34.9201 | Constants for sample size of 5
[7 empty] | 96 | [5 empty] | 20 | [8 empty] | R' = Average of R = |  | 0.0026 | A2 | 0.58 | D2 | 2.33 | 2. | Calculated Cpk value |  |  | 1.4637
[7 empty] | 101 | [5 empty] | 21 | [11 empty] | D3 | 0
[7 empty] | 106 | [5 empty] | 22 | [8 empty] | For x bar chart |  |  | D4 | 2.11 |  |  | 3.
[7 empty] | 111 | [5 empty] | 23 | [8 empty] | UCL = x" + A2 * R' = |  | 34.9216
[7 empty] | 116 | [5 empty] | 24 | [8 empty] | LCL = x" - A2 * R' = |  | 34.9186 |  |  |  |  | 4.
[7 empty] | 121 | [5 empty] | 25
[22 empty] | For R chart | [6 empty] | 5.
[22 empty] | UCL = D4 * R' = |  | 0.005486
[22 empty] | LCL = D3 * R' = |  | 0
[29 empty] | Calculated control limits |  |  | LCL = | 34.9186 | UCL = | 34.9216
[31 empty] | Prepared By |  |  |  | Approved By
[6 empty] | Page : 1 of 4 | [13 empty] | Page : 2 of 4 | [7 empty] | Page : 3 of 4 | [7 empty] | 4 of 4