## JH CHECK SHEET
OME |  | JH DAILY MONITORING SHEET | [20 empty] | Doc No |  | FM/JHV/01
[23 empty] | Rev.No |  | 01
[23 empty] | Rev. Date |  | 18.12.2019
[23 empty] | Prepared By |  | Thakur.mk
JH ( CLEANING, LUBRICATION,INSPECTION AND RETIGHTENING ) | [15 empty] | Machine Name & No |  |  |  | Month:- Nov .21 |  |  | Approved By |  | Bhange.SS
BREAKDOWN - |  | DEFECT - |  | ACCIDENT - | Check Point | Freq. | Required Condition | Tool Method | Leads to | Resp. | Action ( If Not Ok) | 15 | 16 | 17 | 18 | 19 | 20 | 21 | 22 | 23 | 24 | 25 | 26 | 27 | 28 | 29 | 30
1 | HYDRAULIC Fixture | 1.1 | Clamping Pad |  | 1)Cleanliness 2) Looseness | D | No Dirt & No Loose | Locking Pin |  | OPR. | Clean IT & Inform PM
|  | 1.2 | Profile Locator |  | Looseness | D | No Loose | By Hand |  | OPR. | Inform To PM
|  | 1.3 | Spring |  | Breakage | W | No Breakage | By Hand |  | OPR. | Inform To PM
2 | SPINDLE Unit | 2.1 | Spindle Runout |  | Position | M | 0.01 | Dial Stand |  | OPR. | Inform To PM
|  | 2.2 | Spindle Motor |  | 1)Cleanliness 2) Noise 3) Abnormal Temp. & Vibration | W | No Noise | Ear |  | OPR. | Clean IT & Inform PM
|  | 2.3 | Mag |  | Cleanliness | W | Clean | HAND, BRUS |  | OPR. | CLEAN IT
|  | 2.4 | Coolant Pipe |  | Coolant Flow On tool Tip | D | Continus Flow | Eye |  | OPR. | Inform to PM
3 | Operator Control Pannel | 3.1 | Front Switch Pannel |  | Cleanliness | W | NO DIRT /CHIPS INSIDE | HAND |  | OPR. | Clean it
4 | Hydraulicy Powar Pack | 4.1 | Motor |  | 1)Cleanliness 2) Noise 3) Abnormal Temp. & Vibration | D | No Noise & Clean | Ear & Brush |  | OPR. | Clean IT & Inform PM
|  | 4.2 | Clamping Pressure |  | 1) 50 to 70 kg/cm2 2) 40 to 45 kg/cm2 | D | IN GREEN ZONE | Eye/ Record |  | OPR. | Inform To PM
|  | 4.3 | System Pressure |  | 1) 60 to 80 kg/cm2 | D | IN GREEN ZONE | Eye/ Record |  | OPR. | Inform To PM
|  | 4.4 | Oil Cooling Fan |  | 1)Cleanliness 2) Working | D | Fan Rotates/No Dirt chip | Eye/ by Hand |  | OPR. | Clean It
|  | 4.5 | Oil Temperature |  | 20 to 70 Deg. | D | IN GREEN ZONE | Eye/ Record |  | OPR. | Inform To PM
|  | 4.6 | Suction Filter |  | Cleanliness | W | No Dust/dirt | Hand & Brush |  | OPR. | Clean It
5 | LUBRICATION UNIT | 5.1 | Oil level Indicator |  | Oil Level | D | IN GREEN ZONE | Eye |  | OPR. | Adjust In Green Zone
|  | 5.2 | Lub. Oil Pressure |  | 10 to 15 kg/cm2 | D | IN GREEN ZONE | Eye |  |  | Adjust In Green Zone
|  | 5.3 | Motor |  | 1)Cleanliness 2) Noise 3) Abnormal Temp. & Vibration | D | 1) NO DIRT /CHIPS INSIDE & No Noise | Eye & HAND |  | OPR. | CLEAN IT
6 | Coolant Tank | 6.1 | Level Indicator |  | Oil Level | D | IN GREEN ZONE | EYE |  | OPR. | Adjust In Green Zone
|  | 6.2 | Motor No - 1 |  | 1)Cleanliness 2) Noise 3) Abnormal Temp. & Vibration | D | 1) Clean (2) No Noise (3) No Vibration | Hand/Eye/Ear |  | OPR. | RE FILL OIL
|  | 6.3 | Motor No - 2 |  | 1)Cleanliness 2) Noise 3) Abnormal Temp. & Vibration | D | 1) Clean (2) No Noise (3) No Vibration | Hand/Eye/Ear |  | OPR. | Inform to PM
|  | 6.4 | Tank |  | Cleanliness | M | NO DIRT/NO CHIPS INSIDE | By Hand |  | OPR. | Clean It
|  | 6.5 | Coolant Concentration |  | Concentration | D | 6 TO 8 % | Refractometer |  | OPR. | Inform to PM
|  | 6.6 | Leakage |  | Coolant Leakage | D | No Leakage | Eye |  | OPR. | Tight It
7 | A.C Unit | 7.1 | Tamp. Controller |  | Temp. | D | 20 TO 40 Deg. | Eye |  | OPR. | Adjust In Green Zone
|  | 7.2 | Ext. Body |  | Cleanliness | W | No Dirt/ Chip | By Hand |  | OPR. | Clean It
|  | 7.3 | AC Filter |  | Fan Rotation | D | Fan Rotates | EYE |  | OPR. | Inform to PM
|  | 7.4 | Panel Door |  | Match Mark | D | Close Condition | EYE |  | OPR. | Inform to PM
8 | Pnuematic Unit | 8.1 | FRL |  | Air Pressure | D | 4 to 5 Bar | EYE |  | OPR. | Inform to PM
9 | Fixture | 8.1 | Taggole Clamp |  | Taggole Clamp Loose | D | No Loose For Taggole Clamp | By Hand |  | OPR. | Clean It
PREPARED BY | [10 empty] | APPROVED BY