## setup approval
JOTIBA TECHNOLOGIES PVT LTD. | [6 empty] | DI NAME: SET-UP APPROVAL
DI NO.: JTPL/DI/F14
PART NAME | SEAT PIPE -k1 |  |  |  | DATE & SHIFT |  | 07.05.2024/Day
OPERATION | Total Length Facing & Boring CNC-2 |  |  |  | LOCATION |  | JTPL
A) STATUS OF PLANNED ARRANGEMENTS: | [8 empty] | DECISION
SR NO. | RESOURCE |  | DETAIL OF RESOURCE |  |  |  | OBSERVATION |  | OK
1 | PERSON |  | Skill level of deputed person, awarness about operation and part specific requirements |  |  | Name - Anjali |  |  | OK
2 | MACHINE |  | Capacity of selected machine,working condition, fit to use and safe, PM done as per plan |  |  | ok |  |  | OK
3 | DIE/FIXTURE |  | Working condition, fit to use and safe, PM done as per plan |  |  | OK |  |  | OK
4 | INPUT MATERIAL |  | Size, thickness, grade as required & previous operation complete, no rust, dust, dirt, dent, damages |  |  | OK |  |  | OK
5 | GAUGES |  | Required instruments/gauges available near machine and are under valid calibration status |  |  | OK |  |  | OK
OVERALL COMMENT & DECISION |  | START PRODUCTION
B) OBSERVATION OF PROCESS PARAMETERS :
SR NO. | PARAMETERS |  | SPECIFICATION |  |  | OBSERVATION |  |  | REMARK
1ST Tool Facing
1 | Feed |  | 0.1+0.1 |  |  | 0.1 |  |  | OK
2 | Speed |  | 1500+1000 RPM |  |  | 2000 |  |  | OK
3 | Insert Make |  | Deskar |  |  | Deskar |  |  | OK
4 | Insert No |  | TNMG-16 |  |  | TNMG-16 |  |  | OK
2nd Tool Boring
5 | Feed |  | 0.1+0.1 |  |  | 0.1 |  |  | OK
6 | Speed |  | 1500+1000 RPM |  |  | 2000 |  |  | OK
7 | Drill Size |  | 6.85 |  |  | 6.85 |  |  | OK
8 | Collect OD |  | 25.0+/-1.0 |  |  | 25 |  |  | OK
9 | Clamping Pressure |  | 20-5.0 Kg/cm.sq. |  |  | 18 kg/cm.sq |  |  | OK
C) OBERVATION OF PRODUCT PARAMETERS:
SR NO. | PARAMETERS | SPECIFICATIONS | CHECKING METHOD | FIRST PIECE OBSERVATION |  |  |  |  | REMARK
|  |  |  | 1 | 2 | 3 | 4 | 5 | OK | NOT OK
1 | Inner Diameter | 6.64+0.27(CTQ) | Plug Gauge | OK | OK | OK | OK | OK | OK
2 | ID Chamfer | 1.0x30 degree | Visual | OK | OK | OK | OK | OK | OK
3 | OD Chamfer | 0.5 x 45 degree | Visual | OK | OK | OK | OK | OK | OK
4 | Total Length | 197-0.2CTQ) | Height Gauge | 196.84 | 196.92 | 196.87 | 196.94 | 196.89 | OK
5 | Perpendicularity | 0.1 w.r.t.A Max | DHG & V-Block | 0.02 | 0.03 | 0.02 | 0.03 | 0.02 | OK
6 | Concentricity | 0.2 w.r.t.A | V-block & dial | 0.15 | 0.18 | 0.12 | 0.16 | 0.09 | OK
7 | Roughness | 6.3 Max | Visual | OK | OK | OK | OK | OK | OK
CONCLUSION / DECISION: Job set-up is verified for compliance in A-B-C sequence and SET-UP IS APPROVED/NOT APPROVED | [5 empty] | SUPERVISER'S SIGN DATE & TIME:
PREPARED BY: | [5 empty] | APPROVED BY: