## Sampling plan after
|  | JOTIBA TECHNOLOGIES PVT LTD | DI Name: | SAMPLING PLAN
|  | M110/2,MIDC Waluj, Aurangabad | DI No.: | JTPL/DI/D19
Sampling Plan for Inspection
SN | SINGLE SAMPLING PLAN (IS 2500-1 : 2000) |  |  | Ac (Lot is accepted if rejection equals to↓) | Re (Lot is not accepted if rejection equal to & grater than↓)
| General Inspection Level I |  | AQL (0.65)
| LOT SIZE (N) |  | SAMPLE (n)
1 | 2 TO 8 |  | 2 | 0 | 1
2 | 9 TO 15 |  | 2 | 0 | 1
3 | 16 TO 25 |  | 3 | 0 | 1
4 | 26 TO 50 |  | 5 | 0 | 1
5 | 51 TO 90 |  | 5 | 0 | 1
6 | 91 TO 150 |  | 8 | 0 | 1
7 | 151 TO 280 |  | 13 | 0 | 1
8 | 281 TO 500 |  | 30 | 0 | 1
9 | 501 TO 1200 |  | 50 | 0 | 1
10 | 1201 TO 3200 |  | 70 | 0 | 1
11 | 3201 TO10000 |  | 100 | 1 | 2
12 | 10001 TO 35000 |  | 145 | 2 | 3
13 | 35001 TO 150000 |  | 220 | 3 | 4
Guideline: This sampling plan is used to decide on release of lots received for inspection at Inward stage and at Q gate in-process as well as Final /PDIR stage.
Prepared by: |  |  | Approved by:
MR |  |  | MD