## 160 Final Inspection
| Jotiba Technologies pvt ltd |  | QUALITY PLAN |  |  |  | Process: Manufacturing
Owner: Mgr (MFG)
M110/2, MIDC Waluj, Aurangabad | [6 empty] | Version: 01 / 07.11.2021
Part Name: Seat pipe (K1) (197) |  |  | Part No.:- F2LG03702O |  | QP No.: QP/SP/K1/160 |  |  |  | Rev: A
Operation: Final Inspection |  |  |  | Stage:- Final Inspection
A) Illustration of Part at this stage | [5 empty] | B) List of Gauges & Instruments Required
[6 empty] | Sr | Type |  | Spec.
[6 empty] | 1 | Plan Plug Gauge |  | 1.7 +0.1
[6 empty] | 2 | Plan Plug Gauge |  | 6 + 0.1
[6 empty] | 3 | Total length gauge |  | 197-0.2
[6 empty] | 4 | Snap gauge |  | 22.85+/-0.1
[6 empty] | 5 | Snap gauge |  | 19.50-0.2
[6 empty] | 6 | Height gauge |  | 9+0.1-0.2
[6 empty] | 7 | Groove width gauge |  | 4.05+0.1
[6 empty] | 8 | Ring Gauge (GO) |  | 14
C) List of tools required
[6 empty] | Sr | Description |  | Qty
[6 empty] | 1 | - |  | -
D) Process Parameters :
Sr. | Parameter | Specification | Resp | Measuring Instrument | Sample size | Freq | Record in | Reaction Plan
E) Product Parameters :
Sr. | Parameter | Specification | Resp | Measuring Instrument | Sample size | Freq | Record in | Reaction Plan
1 | Inner Diameter (11) | No burr | Inspector | Visual | 1 | 1 | Defect Matrix | If non-conformity observed, 1) Stop production and inform to concern person. 2) Keep NG parts separately with proper identification (Tag).
2 | Tapping minor dia. | 6.64+0.27 (CTQ) | Inspector | Pin gauge | 1 | 1
3 | Total length | 197-0.2 (CTQ) | Inspector | Height gauge | 1 | 1
4 | OD | 19.50-0.2 | Inspector | Snap gauge | 1 | 1
5 | OD | 22.85+/-0.1 | Inspector | Snap gauge | 1 | 1
6 | OD | 14.0 - 0.05 (CTQ) | Inspector | Ring gauge | 1 | 1
7 | Groove width | 4.05 + 0.1 (CTQ) | Inspector | Width gauge | 1 | 1
8 | DF hole ID | 1.7 + 0.1 (CTQ) | Inspector | Pin gauge | 1 | 1
9 | Compression hole | 6.0 + 0.1 (CTQ) | Inspector | Pin gauge | 1 | 1
10 | Visual inspection | Dent,damage, Missing operation as per eye sequence chart | Inspector | Visually | 1 | 1
11 | other parameter | all parameter | Supervisor | Gauges/Instruments | 5 | Per Lot | PDIR
12 | Pull out load test | 2000 kgf min | Supervisor | UTS report | 1 | monthly | Test plan
13 | Hex ID | 11+0.05+0.23 | Inspector | Plug gauge | As per sampling plan |  | Defect Matrix
14 | Runout w.r.t Groove dia. | 0.5 | Inspector | V-Block & | As per sampling plan |  | PDIR
F) Special Instruction :
1 | Do inspection as per QP
2 | Do inspection with proper gauge or instruments & Seprate out NG parts
Prepared by: |  |  |  | Approved by: