## PQCS 5 PFD
AB AUTO COMPONENTS, DABASPET
MODEL | ACJA | Designation of Parts : |  |  | PROCESS FLOW CHART |  |  |  | RESPONSIBLE SECTION |  |  |  |  | PFC NO. | AB-PFD-01
PART NO. | F2DZ15510O / XA | HS HA HB Other | [6 empty] | APPROVED BY | CHECKED BY | PREPARED BY |  |  | REV. NO. | 0
PART NAME | FORK BOLT (ACJA) | [12 empty] | DATE | 2020-11-30
Ref DCN No: | [8 empty] | Mr. SUDHIR KUMAR (DEVELOPMENT HEAD ) |  | Mr. MAHESHA.S (QUALITY) |  |  | PAGE | 1 OF 1
CONDITION OF COMPLETE PARTS
[8 empty] | NO. | PART NO. |  | PART NAME |  |  | QUANTITY | MAKER
[8 empty] | 1 | ---- |  | RAW MATERIAL |  |  | BARS | VAKKAL & INDALCO
[8 empty] | 2 | ---- |  | CNC MACHINING-SET UP 1 |  |  | ---- | AB AUTO
[8 empty] | 3 | ---- |  | CNC MACHINING- SET UP 2 |  |  | ---- | AB AUTO
[8 empty] | 4 | ---- |  | POLYGON SET UP 3 |  |  | ---- | AB AUTO
[8 empty] | 5 | ---- |  | SURFACE TREATMENT |  |  | ---- | SHREE KARAN METAL TECHNOLOGIES
Inspection Infrastructure
[8 empty] | Sl. No. | Testing / Inspection Characteristics (Dimensional, SST, Hardness, etc.) |  | Available Instrument/ Facility
[8 empty] | 1 | ACROSS FLATE | 22 - 0.2 | DVC | OK
[8 empty] | 2 | HEXAGON OD | (25.4) ± 0.3 | DVC | OK
[8 empty] | 3 | TOTAL LENGTH | 28 ± 0 .2 | DVC | OK
[8 empty] | 4 | RADIUS 2X | R0.3 | PPJ | OK
[8 empty] | 5 | GROOVE OD | Φ35 +0.2 | DVC | OK
[8 empty] | 6 | OD | Φ40 +0.1 | DVC | OK
[8 empty] | 7 | OD | Φ42.5 -0.2 | DVC | OK
[8 empty] | 8 | CONCENTRECITY | Φ0.1 wrt A | DHG WITH DAIL, V- BLOCK | OK
[8 empty] | 9 | CHAMFER | 1 x 45° | PPJ | OK
[8 empty] | 10 | LENGTH | 1 ± 0.1 | DVC / PPJ | OK
[8 empty] | 11 | WIDTH | 4 ± 0.1 | DVC | OK
[8 empty] | 12 | CHAMFER | 0.25 x 45° | PPJ | OK
[8 empty] | 13 | CHAMFER | 0.25 x 45° | PPJ | OK
[8 empty] | 14 | CHAMFER | 0.5 x 45° | PPJ | OK
[8 empty] | 15 | ID | Φ24 ± 0.1 | DVC | OK
[8 empty] | 16 | OD | Φ37.5 ± 0.1 | DVC | OK
[8 empty] | 17 | CONCENTRECITY | Φ0.1 wrt A | DHG WITH DAIL, V- BLOCK | OK
[8 empty] | 18 | THREADING | M39 x 1 - 6g | TRG | OK
[8 empty] | 19 | RADIUS | R2 | PPJ | OK
[8 empty] | 20 | LENGTH | 18.25 ± 0.1 | PPJ | OK
[8 empty] | 21 | LENGTH | 13.75 ± 0.1 | PPJ | OK
[8 empty] | 22 | THREAD LENGTH | 11mm Min | PPJ | OK
[8 empty] | 23 | GROOVE WIDTH | 4.5 +0.2 | DVC | OK
[8 empty] | 24 | ANGLE | 30° ± 1° | PPJ | OK
[8 empty] | 25 | CHAMFER LENGTH | 2 ± 0.1 | PPJ | OK
[8 empty] | 26 | ID DEPTH | 18 ± 0.2 | DVC | OK
[8 empty] | 27 | LENGTH | 1.75 ± 0.1 | PPJ | OK
[8 empty] | 28 | WIDTH | 1 ± 0.1 | DVC / PPJ | OK
[8 empty] | 29 | FINISH | BLACK ANODIZED | VISUAL | OK
[10 empty] | COATING THICKNESS 10 / 15 µm | COATING THICKNESS GAUGE | OK
[8 empty] | 30 | HANDLING DAMAGES NOT ALLOWED | THREADING SHOULD BE FREE FROM BURRS & DENTS | VISUAL | OK
[8 empty] | 31 | SHOT BLASTING & VIBRO FINISHING SHOULD BE DONE ON | SAMPLE DEVELOPED, THROUGH FORGING ROUTE | NA (MACHINING) | OK
[8 empty] | 32 | ALL DIMENSIONS ARE | AFTER ANODIZING | CONSIDERED | OK
[8 empty] | 33 | UNSPECIFIED RADII TO BE | 0.5mm | CONSIDERED | OK
[8 empty] | 34 | EXTERNAL PROFILE TO BE MATCHED WITH | 3D MODEL OF ENDURANCE | CONSIDERED | OK
[8 empty] | 35 | SST AS PER DIN EN ISO 9227:2006 | 240Hrs WITH NO SURFACE CHANGE 480Hrs WITH RM CORROSION | CONSIDERED | OK
[8 empty] | 36 | BURR | NOT ALLOWED | CONSIDERED | OK
[8 empty] | 37 |  | NO MACHINING MARKS, HANDLING DAMAGES, DENTS ARE ALLOWED | VISUAL
[8 empty] | 38 | MATERIAL | ENAW 6082 + T6 AS PER-JIS H 4040 | MTC | OK
[8 empty] | 39 | PART WEIGHT | 57.3 gms | WEIGHING MACHINE | OK
|  |  | PROCESS | QUANTITY CHECK |  | CROSS PARTOF FLOW LINE | MAINLY AS PROCESSING PARTS
AND DOING INSPECTION
|  |  | TRANSPORT | QUALITY CHECK |  | CONTROL DIVISION OF FLOW CHART |  | 00 | 2023-11-04 | New Release
[7 empty] | MAINLY AS INSPECTING QUALITY | [5 empty] | CHECKED | MFG.
|  |  | STORE | FLOW CHART |  |  | AND DOING QTY INSPECTION | NO. | DATE | REVISION DETAIL |  |  | MANUFACTURING |  | APPROVAL
PACKING, LABELLING, STORAGE & DISPATCH
RAW MATERIAL
(Al 6082 - T6)
RM RECEIVING & INSPECTION
CNC MACHINING SET UP-1 AND INSPECTION
CNC MACHINING SET UP-2 AND INSPECTION
40
60
SURFACE TREATMENT- CLEAR ANODIZING THICKNESS 10 - 15µ
70
90
OUTWARD INSPECTION
SEND MATERIAL TO ANODIZING
MATERIAL RECIVE FROM ANODIZING
INWARD INSPECTION & PDI
30
20
80
50
POLYGON
BLOCK CUTTING & INSPECTION
10

## 6. PFMEA
|  |  | POTENTIAL FAILURE MODE & EFFECTS ANALYSIS (PFMEA) | [11 empty] | Doc#: QMP/6.1/R/B Rev No:00 Rev date:01.04.2019
PART NAME : FORK BOLT |  |  | Process Responsibility : Mr.Sudhir | [9 empty] | FMEA No: AB - FMEA-FB-F2DZ15510O
PART NO / REV :- F2DZ15510O / XA |  |  | Key Date : | [9 empty] | Prepared By : Sudhir
Model / Year(s)/Vehicle(s): ACYA |  |  | Core Team : Mr.Mahesha, Arun, Rudresh, Mr.Laxman (C.F.T) | [9 empty] | FMEA Date (Original) : 04.11.2023 FMEA Date(Revised) : 14.05.2024
Operation Number | Operation Description | Potential Failure Mode | Potential Effect(s) of Failure | Sev | Class | Potential Causes(s) / Mechanism(s) of Failure | Occu | Current Process Controls |  | Detect | R.P.N SxOxD | Recommended Action(s) |  | Responsibility & Target Completion Date |  | Action Results
[8 empty] | Prevention | Detection | [6 empty] | Action Taken | SEV | OCC | DET | RPN
10 | Raw material Inspection | Diameter more | Aditional process required | 5 | - | Wrong size supply from supplier | 2 | Supplier Process Control | In coming inspection | 7 | 70
|  | Diameter Less | Aditional process required | 5 | - | Wrong size supply from supplier | 2 | Supplier Process Control | In coming inspection | 7 | 70
|  | Mismatch of chemical composition & Mechanical Properties | Product rejection. | 8 | - | Wrong material supply from supplier | 4 | Mill TC | Mill TC / External lab report | 2 | 64
20 | CNC Machining Set up-1 | [9 empty] | 0
20 | CNC Machining Set up-1 | THREAD CONCENTRICITY MORE M39 X 1 - 6g | Fitment problem at customer end. | 3 | - | Wrong tool offset. | 2 | Set up approval & Inprocess inspection report | Set up approval & Inprocess inspection report | 7 | 42
|  | THREAD GO GAUGE TIGHT M39 X 1 - 6g | Fitment problem at customer end. | 3 | - | Wrong tool offset. | 2 | Set up approval & Inprocess inspection report | Set up approval & Inprocess inspection report | 7 | 42
|  | THREAD NO GO GAUGE ANSWERING M41 X 1.5 - 6g | Fitment problem at customer end. | 3 | - | Wrong tool offset. | 2 | Set up approval & Inprocess inspection report | Set up approval & Inprocess inspection report | 7 | 42
|  | OUTER OD Ø42.5, 40, 37.5, 35 More | Fitment problem at customer end. | 3 |  | Wrong tool offset. | 3 | Set up approval & Inprocess inspection report | Set up approval & Inprocess inspection report | 7 | 63
|  | OUTER OD Ø42.5, 40, 37.5, 35 Less | Fitment problem at customer end. | 2 |  | Wrong tool offset. | 2 | Set up approval & Inprocess inspection report | Set up approval & Inprocess inspection report | 7 | 28
|  | CHAMFER 0.25, 0.5 X 45° More | Fitment problem at customer end. | 3 | - | Wrong tool offset. | 3 | Set up approval & Inprocess inspection report | Set up approval & Inprocess inspection report | 8 | 72
|  | CHAMFER 2 X 30° Less | Fitment problem at customer end. | 2 | - | Wrong tool offset. | 2 | Set up approval & Inprocess inspection report | Set up approval & Inprocess inspection report | 7 | 28
|  | LENGTH 1, 4, 18.25, 18, 13.75, 11, 4.5 More | Fitment problem at customer end. | 2 | - | Wrong tool offset. | 2 | Set up approval & Inprocess inspection report | Set up approval & Inprocess inspection report | 7 | 28
|  | LENGTH 1, 4, 18.25, 18, 13.75, 11, 4.5 Less | Fitment problem at customer end. | 2 | - | Wrong tool offset. | 2 | Set up approval & Inprocess inspection report | Set up approval & Inprocess inspection report | 7 | 28
|  | RADIUS R2, 0.3 More | Fitment problem at customer end. | 2 | - | Wrong tool offset. | 2 | Set up approval & Inprocess inspection report | Set up approval & Inprocess inspection report | 7 | 28
|  | RADIUS R2 Less | Fitment problem at customer end. | 2 | - | Wrong tool offset. | 2 | Set up approval & Inprocess inspection report | Set up approval & Inprocess inspection report | 7 | 28
|  | ID CHAMFER 2.5 X 10° More | Fitment problem at customer end. | 4 | - | Wrong tool offset. | 2 | Set up approval | Set up approval | 6 | 48
|  | ID CHAMFER 2.5 X 10° Less | Fitment problem at customer end. | 3 | - | Wrong tool offset. | 2 | Set up approval | Set up approval | 6 | 36
|  | CONCENTRICITY 0.15 More | Fitment problem at customer end. | 3 | - | Wrong tool offset. | 3 | Set up approval | Set up approval | 7 | 63
|  | PERPENDICULARITY 0.2 MORE | Fitment problem at customer end. | 2 | - | Wrong tool offset. | 2 | Set up approval | Set up approval | 7 | 28
|  | BURR, SHARP EDGES | Fitment problem at customer end. | 2 |  | Wrong tool offset. | 2 | Set up approval & Inprocess inspection report | Set up approval & Inprocess inspection report | 7 | 28
30 | CNC Machining Set up-2 |  | Fitment problem at customer end. | 2 |  | Wrong tool offset. | 2 | Set up approval & Inprocess inspection report | Set up approval & Inprocess inspection report | 7
|  | TOTAL LENGTH 28 More | Fitment problem at customer end. | 3 | - | Wrong tool offset. | 2 | Set up approval & Inprocess inspection report | Set up approval & Inprocess inspection report | 7 | 42
|  | TOTAL LENGTH 28 less | Fitment problem at customer end. | 3 | - | Wrong tool offset. | 2 | Set up approval & Inprocess inspection report | Set up approval & Inprocess inspection report | 7 | 42
|  | OUTER OD Ø42.5 More | Fitment problem at customer end. | 3 |  | Wrong tool offset. | 2 | Set up approval & Inprocess inspection report | Set up approval & Inprocess inspection report | 7 | 42
|  | OUTER OD Ø42.5 Less | Fitment problem at customer end. | 3 |  | Wrong tool offset. | 2 | Set up approval & Inprocess inspection report | Set up approval & Inprocess inspection report | 7 | 42
|  | ID RADIUS R0.5, 1, More | Fitment problem at customer end. | 3 | - | Wrong tool offset. | 2 | Set up approval | Set up approval | 6 | 36
|  | ID RADIUS R0.5, 1, Less | Fitment problem at customer end. | 3 | - | Wrong tool offset. | 2 | Set up approval | Set up approval | 6 | 36
|  | BURR, SHARP EDGES | Fitment problem at customer end. | 3 | - | Wrong tool offset. | 2 | Set up approval | Set up approval | 6 | 36
40 | Polygon | ACROSS FLATE 22 MORE | Fitment problem at customer end. | 3 | - | Wrong tool offset. | 2 | Set up approval & Inprocess inspection report | Set up approval & Inprocess inspection report | 7 | 42
|  | ACROSS FLATE 22 LESS | Fitment problem at customer end. | 3 | - | Wrong tool offset. | 2 | Set up approval & Inprocess inspection report | Set up approval & Inprocess inspection report | 7 | 42
|  | BURR, SHARP EDGES | Fitment problem at customer end. | 3 | - | Wrong tool offset. | 2 | Set up approval | Set up approval | 6 | 36
50 | INSPECTION | Inspection of all the parameters for selected components. | It may reject at customer end. | 3 | - | 1. Instrument error. 2. Man error. | 3 | Final inspection report | Final inspection report | 7 | 63
60 | SURFACE TREATMENT - ANODIZING | Black Coating thickness 20µ More | 1. Reduced performance 2. Does not meet specification. | 7 | - | Improper Coating | 3 | Ensure all parameters under specified limit | Adhere to process parameters and initial Aprroval process | 4 | 84
|  | Black Coating thickness 15 µ Less | 1. Reduced performance 2. Does not meet specification. | 7 | - |  | 3 |  |  | 4 | 84
|  | Wrong coating | 1. Reduced performance 2. Does not meet specification. | 7 | - |  | 3 |  |  | 4 | 84
70 | Final Inspection | Inspection of all the parameters for selected components. | It may reject at customer end. | 3 | - | 1.Instrument error. 2.Man error. | 3 | Final inspection report | Final inspection report | 7 | 63
80 | Packing, Dispatch | Proper quantity. | It may creats mis comunication with customer. | 3 | - | Packer negligency. | 3 | Random inspection report. | Random inspection report. | 7 | 63
|  | Instruction on box. | Wrong material to customer. | 4 | - | Packer negligency. | 4 | Random inspection report. | Random inspection report. | 6 | 96
|  | Spillage of parts. | It causes part damage in transportation. | 3 | - | Packer negligency. | 3 | Random inspection report. | Random inspection report. | 7 | 63
|  | Handling instruction. | It causes part damage in transportation. | 3 | - | Packer negligency. | 3 | Random inspection report. | Random inspection report. | 7 | 63
|  | Dispatch address | Wrong material to customer. | 3 | - | Packer negligency. | 4 | Random inspection report & Part weight to be verify. | Random inspection report & Part weight to be verify. | 5 | 60
Legends: I/C= In charge |  |  |  | PREPARED BY : |  |  |  |  | Approved By:

## 12 PQCS 2 CP
PROCESS QUALITY CONTROL STANDARD - II
AB AUTO COMPONENTS, DABASPET | [11 empty] | CUSTOMER | ENDURANCE TECH LTD |  | SUPPLIER CODE |  |  | 100505 |  | ENDURANCE TECH LTD |  | Doc.No: F-ENGG-031
Issue Date : 20.10.2019
[22 empty] | Edition.No.: 00 |  | Rev.No.: 01
Rev Date : 14.05.2024
PART NAME |  |  |  |  | FORK BOLT (ACJA) |  |  | PERSON IN CHARGE |  |  | Mr. Mahesha.S | [8 empty] | Approved by |  | CP NO. AB-FB -CP-F2DZ15510O Origin Date - 04.11.2023
PART NO. |  |  |  |  | F2DZ15510O / XA |  |  | CORE TEAM |  |  | Mr. SUDHIR, ARUN KUMAR, RUDRESH, LAXMAN. | [10 empty] | APPROVED BY | CHECKED BY
Designation of Part |  |  |  |  | HS HA HB Others |  |  | Ref DCN No
PROTOTYPE // PRE LAUNCH //PRODUCTION | [16 empty] | PAGE NO. |  | 01 of 02
[22 empty] | MAHESHA.S (QUALITY HEAD) |  | (QUALITY )
MFG Order | PROCESS NAME EQUIPMENT NAME (SUPPLIER NAME) | Failure mode | Critical Item | QUALITY CHARACTERISTICS | [9 empty] | PRODUCTION CONDITION CONTROL (Facility, die, fail safe equipment, oil pressure, voltage, temperature and others) | [7 empty] | Schematic Drawing
|  |  |  | OPN NO. | CONTROL ITEM | SPEC. | Person In charge (PIC) | CHECK METHOD | FREQUENCY |  | Data Format | Submission Frequency of data | Reaction Plan | Critical Item | Control Item | Control Value | Person Incharge | Check Method | Frequency | Data Format | Reaction Plan
[9 empty] | Setup approval | Patrol Inspection
10 | RAW MATERIAL INWARD INSPECTION |  |  | 10 | Burr, Rust, Dust, Pitted, Rolling, Seam, Crack, etc. | No Burr, Rust, Dust, Pitted, Rolling, Seam, Crack, etc. | QA Engineer | VISUAL | AS PER SAMPLING PLAN | AS PER SAMPLING PLAN | INCOMING INSPECTION REPORT |  | If not ok then reject & send back to supplier & take corrective action |  | Burr, Rust, Dust, Pitted, Rolling Marks | No Burr, Rust, Dust, Pitted, Rolling Marks | QA Engineer | Visual | Each Lot | Raw material register / material inspection report | If not ok then reject & send to supplier & take corrective action
[5 empty] | BAR DIAMETER | Φ46 ± 0.2 |  | DVC | [6 empty] | BAR DIAMTER | Φ46 ± 0.2 |  | DVC
[5 empty] | CHEMICAL & MECHANICAL PROPERTIES | Al 6082 - T6 |  | SUPPLIER REPORT | EACH LOT | AS PER PLAN EXTERNAL LAB TESTING REPORT | [7 empty] | As per TC from Supplier & Lab report
20 | BLOCK or BAR CUTTING |  |  | 20 | OD | Φ46 ± 0.2 | Operator / Inprocess inspector | DVC |  | Inprocess inspection 1no per hour | INPROCESS INSPECTION REPORT |  | If not ok then reject, rework, sorting, resetting, reinspection |  |  |  | Operator |  |  | Raw material register / material inspection report | If not ok, Resetting
[5 empty] | LENGTH | 30 ± 0.1 |  | DVC
30 | CNC MACHINING (SET UP -01) |  |  | 30 | TOTAL LENGTH | 29 ± 0 .2 | Operator / Inprocess inspector | DVC | SETUP APPROVAL | Inprocess inspection 1no per hour | INPROCESS INSPECTION REPORT |  | If not ok then reject, rework, sorting, resetting, reinspection |  | Spindle RPM | 1500 RPM | Operator / Inprocess Inspector |  |  | PM Check Sheet | If not ok, Resetting
[5 empty] | RADIUS 2X | R0.3 |  | PPJ | [6 empty] | Chuck Clamping Pressure | 10 - 20 kg/cm² |  | Pressure Gauge | Ones In Daily |  | If not ok machine stop resetting Resetting/Reinspection
[5 empty] | GROOVE OD | Φ35 +0.2 |  | DVC | [6 empty] | Coolant Concentration | 5 - 10 % |  | Refractometer | Ones In Daily
[5 empty] | OD | Φ40 +0.1 |  | DVC | [6 empty] | Tool & Tool Holder | Replace wornout Tool |  | Tool History Card | --
[5 empty] | OD | Φ42.5 -0.2 |  | DVC |  | -- |  |  |  |  | -- | -- |  | -- | --
[5 empty] | CONCENTRECITY | Φ0.1 wrt A |  | DHG WITH DAIL, V- BLOCK | [6 empty] | -- | -- |  | -- | --
[5 empty] | CHAMFER | 1 x 45° |  | PPJ | [6 empty] | -- | -- |  | -- | --
[5 empty] | LENGTH | 1 ± 0.1 |  | DVC / PPJ | [6 empty] | -- | -- |  | -- | --
[5 empty] | CHAMFER | 0.25 x 45° |  | PPJ | [6 empty] | -- | -- |  | -- | --
[5 empty] | CHAMFER | 0.25 x 45° |  | PPJ | [6 empty] | -- | -- |  | -- | --
[5 empty] | CHAMFER | 0.5 x 45° |  | PPJ | [6 empty] | -- | -- |  | -- | --
[5 empty] | ID | Φ24 ± 0.1 |  | DVC | [6 empty] | -- | -- |  | -- | --
[5 empty] | OD | Φ37.5 ± 0.1 |  | DVC | [6 empty] | -- | -- |  | -- | --
[5 empty] | CONCENTRECITY | Φ0.1 wrt A |  | DHG WITH DAIL, V- BLOCK | [6 empty] | -- | -- |  | -- | --
[5 empty] | THREADING | M39 x 1 - 6g |  | TRG | [6 empty] | -- | -- |  | -- | --
[5 empty] | RADIUS | R2 |  | PPJ | [6 empty] | -- | -- |  | -- | --
[5 empty] | LENGTH | 18.25 ± 0.1 |  | PPJ | [6 empty] | -- | -- |  | -- | --
[5 empty] | LENGTH | 13.75 ± 0.1 |  | PPJ | [6 empty] | -- | -- |  | -- | --
[5 empty] | THREAD LENGTH | 11mm Min |  | PPJ | [6 empty] | -- | -- |  | -- | --
[5 empty] | WIDTH | 1 ± 0.1 |  | DVC / PPJ | [6 empty] | -- | -- |  | -- | --
[5 empty] | GROOVE WIDTH | 4.5 +0.2 |  | DVC
[5 empty] | ID DEPTH | 18 ± 0.2 |  | DVC | [6 empty] | -- | -- |  | -- | --
[5 empty] | LENGTH | 1.75 ± 0.1 |  | PPJ | [6 empty] | -- | -- |  | -- | --
[5 empty] | PART TO BE FREE FROM BURR & SHARP EDGES. |  |  | VISUAL
[5 empty] | HANDLING DAMAGES NOT ALLOWED THREADING SHOULD BE FREE FROM BURRS & DENTS. |  |  | VISUAL | [6 empty] | -- | -- |  | -- | --
40 | CNC MACHINING (SET UP -02) |  |  | 40 | ANGLE | 30° ± 1° | Operator / Inprocess inspector | PPJ | SETUP APPROVAL | Inprocess inspection 1no per hour | INPROCESS INSPECTION REPORT |  | If not ok then reject, rework, sorting, resetting, reinspection |  | Spindle RPM | 1500 RPM | Operator / Inprocess Inspector |  |  | PM Check Sheet | If not ok Resetting
[5 empty] | CHAMFER LENGTH | 2 ± 0.1 |  | PPJ | [6 empty] | -- | -- |  | -- | --
[5 empty] | HEXAGON OD | (25.4) ± 0.3 |  | DVC | [6 empty] | -- | -- |  | -- | --
[5 empty] | WIDTH | 4 ± 0.1 |  | DVC | [6 empty] | -- | -- |  | -- | --
[5 empty] | TOTAL LENGTH | 28 ± 0 .2 |  | DVC | [6 empty] | -- | -- |  | -- | --
[5 empty] | LENGTH | 5.75 ± 0.1 |  | DVC | [6 empty] | -- | -- |  | -- | --
[5 empty] | NO MACHINING MARKS, HANDLING, DAMAGES, DENTS ARE ALLOWED |  |  | VISUAL |  | 100% |  |  |  |  | -- | -- |  | -- | --
50 | POLYGON |  |  | 50 | ACROSS FLATE | 21.80 / 22.00 | Operator / Inprocess inspector | DVC | SETUP APPROVAL | Inprocess inspection 1no per hour | INPROCESS INSPECTION REPORT |  | If not ok then reject, rework, sorting, resetting, reinspection |  | Spindle RPM | 1500 RPM | Operator / Inprocess Inspector |  |  | PM Check Sheet | If not ok Resetting
[15 empty] | Collet Clamping Pressure | 7 - 10 kg/cm² |  | Pressure Gauge | Ones In Daily
[15 empty] | Tool & Tool Holder | Replace wornout Tool / Bolts Tightened |  | Tool History Card | --
[5 empty] | VISUAL DEFECTS | FREE FROM BURR, SHARP EDGES,etc |  | VISUAL |  | 100% |  |  |  |  | -- | -- |  | -- | --
60 | INSPECTION |  |  | 60 | ACROSS FLATE | 21.80 / 22.00 | INSPECTOR | DVC | INSPECTION | As per Sampling Plan | INSPECTION REPORT |  | If not ok then reject, rework, sorting, resetting, reinspection |  |  |  | Inspector |  |  | Inspection Report | If not ok then reject,rework,sorting, reinspection
[5 empty] | HEXAGON OD | Φ25.4 ± 0.1 |  | DVC
[5 empty] | TOTAL LENGTH | 28 ± 0 .2 |  | DVC
[5 empty] | GROOVE OD | Φ35 +0.2 |  | DVC
[5 empty] | OD | Φ40 +0.1 |  | DVC
[5 empty] | OD | Φ42.5 -0.2 |  | DVC
[5 empty] | ID | Φ24 ± 0.1 |  | DVC
[5 empty] | ID DEPTH | 18 ± 0.1 |  | DVC
[5 empty] | OD | Φ37.5 ± 0.1 |  | DVC
[5 empty] | OD THREADING | M39 x 1 - 6g |  | TRG
[5 empty] | GROOVE WIDTH | 4.5 +0.2 |  | DVC
[5 empty] | WIDTH | 4 ± 0.1 |  | DVC
[5 empty] | PART TO BE FREE FROM BURR & SHARP EDGES. |  |  | VISUAL | 100% EACH LOT
[5 empty] | HANDLING DAMAGES NOT ALLOWED THREADING SHOULD BE FREE FROM BURRS & DENTS. |  |  | VISUAL
[5 empty] | NO MACHINING MARKS, HANDLING, DAMAGES, DENTS ARE ALLOWED |  |  | VISUAL | [6 empty] | Burr, Rust, Dust, etc | Burr, Rust, Dust, etc |  | Visual | 100% Each Lot
70 | SURFACE TREATMENT |  |  | 70 | COATING TYPE | BLACK ANODISED | Receiving Inspector |  | SETUP APPROVAL | As per Sampling Plan | INCOMING INSPECTION REPORT |  | If not ok then reject, rework, sorting, resetting, reinspection |  | ANODISE | CLEAR ANODIZING | QA Inword Inspector | Visual | 100% Each Lot | PLATING Test Report | If not ok then reject,rework,sorting, reinspection
[5 empty] | ANODIZING THICKNESS | 10 - 15µ | [8 empty] | COATING THICKNESS | 15 - 20µ |  | DFT | 5 no's Each Lot
[5 empty] | VISUAL DEFECTS | NO BLISTERS, DUAL FINISH, ETC |  |  | 100% EACH LOT | [5 empty] | NO BLISTERS, DUAL FINISH, ETC |  |  | Visual | 100% Each Lot
80 | FINAL INSPECTION / PDI |  | - | 80 | ACROSS FLATE | 22 - 0.2 | Final Inspector | DVC | EACH LOT | As per Sampling Plan | Inspection & PDIR |  | If not ok then reject, sorting, reinspection |  |  |  | Inspection Report / PDIR
[5 empty] | HEXAGON OD | (25.4) ± 0.3 |  | DVC
[5 empty] | TOTAL LENGTH | 28 ± 0 .2 |  | DVC
|  |  | - |  | RADIUS 2X | R0.3 |  | PPJ
|  |  | - |  | GROOVE OD | Φ35 +0.2 |  | DVC
[5 empty] | OD | Φ40 +0.1 |  | DVC
|  |  | - |  | OD | Φ42.5 -0.2 |  | DVC
[5 empty] | CONCENTRECITY | Φ0.1 wrt A |  | DHG WITH DAIL, V- BLOCK
|  |  | - |  | CHAMFER | 1 x 45° |  | PPJ
|  |  | - |  | LENGTH | 1 ± 0.1 |  | DVC / PPJ
[5 empty] | WIDTH | 4 ± 0.1 |  | DVC
|  |  | - |  | CHAMFER | 0.25 x 45° |  | PPJ
|  |  | - |  | CHAMFER | 0.25 x 45° |  | PPJ
[5 empty] | CHAMFER | 0.5 x 45° |  | PPJ
|  |  | - |  | ID | Φ24 ± 0.1 |  | DVC
|  |  | - |  | OD | Φ37.5 ± 0.1 |  | DVC
|  |  | - |  | CONCENTRECITY | Φ0.1 wrt A |  | DHG WITH DAIL, V- BLOCK
[5 empty] | THREADING | M39 x 1 - 6g |  | TRG
|  |  | - |  | RADIUS | R2 |  | PPJ
[5 empty] | LENGTH | 18.25 ± 0.1 |  | PPJ
|  |  | - |  | LENGTH | 13.75 ± 0.1 |  | PPJ
|  |  | - |  | THREAD LENGTH | 11mm Min |  | PPJ
[5 empty] | WIDTH | 1 ± 0.1 |  | DVC / PPJ
[5 empty] | GROOVE WIDTH | 4.5 +0.2 |  | DVC
|  |  | - |  | ANGLE | 30° ± 1° |  | PPJ
|  |  | - |  | CHAMFER LENGTH | 2 ± 0.1 |  | PPJ
|  |  | - |  | ID DEPTH | 18 ± 0.2 |  | DVC
[5 empty] | LENGTH | 1.75 ± 0.1 |  | PPJ
|  |  | - |  | FINISH | BLACK ANODIZED |  | VISUAL
[5 empty] | COATING THICKNESS | 10 / 15 µm |  | COATING THICKNESS GAUGE
|  |  | - |  | HANDLING DAMAGES NOT ALLOWED | THREADING SHOULD BE FREE FROM BURRS & DENTS |  | VISUAL
[5 empty] | SHOT BLASTING & VIBRO FINISHING SHOULD BE DONE ON | SAMPLE DEVELOPED, THROUGH FORGING ROUTE |  | NA
[5 empty] | ALL DIMENSIONS ARE | AFTER ANODIZING |  | CONSIDERED
[5 empty] | UNSPECIFIED RADII TO BE | 0.5mm |  | CONSIDERED
|  |  | - |  | EXTERNAL PROFILE TO BE MATCHED WITH | 3D MODEL OF ENDURANCE |  | CONSIDERED
|  |  | - |  | SST AS PER DIN EN ISO 9227:2006 | 240Hrs WITH NO SURFACE CHANGE 480Hrs WITH NO RM CORROSION |  | CONSIDERED
|  |  | - |  | BURR | NOT ALLOWED |  | CONSIDERED
[6 empty] | NO MACHINING MARKS, HANDLING DAMAGES, DENTS ARE ALLOWED |  | VISUAL
|  |  | - |  | MATERIAL | ENAW 6082 + T6 AS PER-JIS H 4040 |  | MTC
|  |  | - |  | PART WEIGHT | 57.3 gms |  | WEIGHING MACHINE
90 | Packing, labelling, Storage & Logistics |  | CC | 90 | PACKING | CARTON BOX 128 NO'S PER BOX (B/W 7.30 to 7.36 kg's | Operator | Weighing Machine | EACH LOT | As per packing Standard | INVOICE |  | If not ok then repack |  |  |  | Dispatch Person |  | Each Box (7.30 TO 7.36 KG'S)
[5 empty] | LABELLING | Correct Labelling |  | Visual |  |  |  |  | Should be proper identified |  | Visual | Visual |  | Visual | Each Box
[5 empty] | STORAGE | Storage Proper Area |  | Visual |  |  |  |  | Should be proper area |  | Visual | Visual |  | Visual
Complete vehicle's Failure Mode Classification : 1. Driving function failure, 2. Turning function failure, 3. Stopping function failure, 4. Guarding function failure , 5. Insulation function failure, 6. Protection function failure, 7. Exhaust gas control function failure, 8. Idenification function failure
V - VDA parameter | [6 empty] | MQS - Manufacturing Quality Standard |  |  |  |  | P - Past problem |  | Significant | [6 empty] | Safety
Prepared by (Engineer PE) |  |  |  |  | Reviewed by (HOD PE) |  | Approved by (PH / FQR) |  |  | Issued by (MR) | [5 empty] | Master Copy |  |  |  |  | Controlled copy
Doc No