## Sheet1
U/B | Part No.:- F2PC04735O | Control Plan No.:- CP/F2PC04735O
| Part Name:- Under Bracket M/C (XF1C1/1D1) | Engineering Change Level/Date:- XB/26.07.2018
Pipe | Part No.:- F2NC00202O | Control Plan No.:- CP/F2NC00202O | Key Contact / Phone:- Mr. Y. Moraskar-9766400065 | Rev No.: 2
| Part Name:- Steering Shaft | Engineering Change Level/Date:- XB/24.11.2017 | Core Team: MD, QA, PRD, MNT, PUR, STR | Rev. Date: 25.06.2024
Assembly | Part No.:- F20508507O | Control Plan No.:- CP/F20508507O
| Part Name:- U/B Sub-Assembly (XF1C1/1D1) | Engineering Change Level/Date:- XC/21.12.2018
Supplier Code:- 100060

## 200M
[5 empty] | CONTROL PLAN | [7 empty] | Doc.No:-AGT/F/QA/04
Prototype |  | Pre launch |  | Production |  | Control Plan No.:- CP/F20508507O |  |  |  | Key Contact / Phone:- Mr. Y. Moraskar-9766400065 |  |  | Rev No.: 2
Part No.:- F20508507O | [5 empty] | Engineering Change Level/Date:- XC/21.12.2018 |  | #REF! |  | Core Team: MD, QA, PRD, MNT, PUR, STR |  |  | Rev. Date: 25.06.2024
Part Name:- U/B Sub-Assembly (XF1C1/1D1) | [5 empty] | Supplier Code:- 100060 | #REF! |  |  | Machine:- N.A. |  |  | Customer Engg. Appr/Date .
Operation Name - Final Inspection | [5 empty] | Operation No.: 200M |  |  |  | Machine No.: N.A. |  |  | Customer Quality Appr. / Date
Jig / Fixture No.: N.A.
Sr. no. | Balloon Sr. No. | Jig / Fixture / Tool | Characteristics |  | Spec. Charact. | Method | [5 empty] | Reaction Plan & Corrective Action
|  |  | Product | Process |  | Product / Process Spec. / Tol. | Evaluation Measurement Tech. | Error proofing | Sample |  | Control Method | Reaction Plan | Record | Responsibility | Corrective Action
[9 empty] | Size | Freq.
1 |  |  | Under Bkt. CD |  | 2 | 195 ±0.1 | Upper Plate |  | 100% |  | PDIR & N.C. Register | Reject, Segregate | 05 nos in PDIR | Quality inspector | Inform to customer
2 |  |  | Under Bkt. CD |  | 2 | 30±0.2 | Upper Plate |  | 100% |  |  | Reject, Segregate | 05 nos in PDIR | Quality inspector
5 |  |  | Parallelity |  |  | 0.15 / 200 | Upper Plate |  | 100% |  |  | Reject, Segregate
6 |  |  | Back Chamfer |  |  | 2 x 10 | Visual |  | As Per Sampling Plan |  |  | Rework, Reject, Segregate
8 |  |  | Bore ID |  | 2 | 41+0.080 | Plain Plug Gauge |  | As Per Sampling Plan |  |  | Rework, Reject, Segregate
9 |  |  | U/B M8x1.25-6H Threading -Through |  |  | M8X1.25-6H | Thread Plug Gauge & Visual |  | As Per Sampling Plan |  |  | Reject, Segregate
10 |  |  | Threading |  |  | M6X1-6H | Thread Plug Gauge |  | As Per Sampling Plan |  |  | Reject, Segregate
11 |  |  | Under Bracket OD |  | 2 | 27 +0.023/+0.053 | Carbide Ring Gauge |  | 100% |  |  | Rework, Reject, Segregate
12 |  |  | Under Bracket Threading |  | 2 | M25x1-6g | Thread Ring Gauge |  | 100% |  |  | Reject, Segregate
13 |  |  | Under Bracket Threading |  |  | M22x1-6g | Thread Ring Gauge |  | 100% |  |  | Reject, Segregate
13 |  |  | Major Dia. |  |  | M22x1-6g | Ring Gauge |  | 100% |  |  | Reject, Segregate
14 |  |  | Under Bracket OD |  | 2 | 25 -0.020/-0.053 | Carbide Ring Gauge |  | 100% |  |  | Rework, Reject, Segregate
15 |  |  | Under Bracket OD |  |  | 22 -0.020/-0.053 | Carbide Ring Gauge |  | 100% |  |  | Rework, Reject, Segregate
18 |  |  | Aesthetic |  |  | No burr, rusty, powder coating defects | Visual |  | As Per Sampling Plan |  |  | Rework, Reject, Segregate
19 |  |  | Aesthetic |  |  | No crack, no forging defect | Visual |  | As Per Sampling Plan |  |  | Rework, Reject, Segregate
20 |  |  | Co2 Welding |  |  | No welding shift, Welding Missing, No P/C uncover | Visual |  | As Per Sampling Plan |  |  | Reject, Segregate
22 |  |  | Welding Pull out load |  |  | 5000 Kgf | UTM |  | 1/Month |  |  | Rework, Reject, Segregate
23 |  |  | Material |  |  | Forging - S35C/S20C; Steering Shaft - CEW1 | MTC |  | 1/Lot |  |  | Rework, Reject, Segregate
28 |  |  | Rust Prevension Oil |  |  | Ensure application of oil on UBA | Visual |  | 100% |  |  | Rework, Reject, Segregate
29 |  |  | Forging Die Code |  |  | Visual | Monogram |  | 1/Lot |  |  | Rework, Reject, Segregate
FPI- First Piece Inspection, IPI- In-Process Inspection, Critical, Major, I/c-In-Charge ® SC For Process characteristics decided by AGT
PREPARED BY:- Rajkumar Magdum | [12 empty] | APPROVED BY:- Yuvraj Moraskar
Rev. No. | Date of rev. |  | Description | [7 empty] | Drawing rev.no.
0 | 01.06.2019 |  | Initial Release | [7 empty] | XB
1 | 15.09.2021 |  | New format introduced for Control Plan | [7 empty] | XB
2 | 25.06.2024 |  | Major Dia. M22x1-6g Inspection frequency changer after comlaint received | [7 empty] | XB
CONTROLLED
CONTROLLED