## PM Sheet press Machine updated
|  | Saptagiri Engineering Pvt. Ltd. Plo no. 11-12, Gut No.23, MIDC Waluj. |  |  | Doc.no: SI/PRD/03 Rev no.:00 Rev. Date: 01.08.2017
Machine P.M. Checksheet
Machine Name/ No.:- PM Date:-
Sr. No. | Check point |  | Observation (Ok/ Not ok) | Action | Remark
Mechanical check
1 | Tighting all nut and bolt
2 | Check belt tension and condition
3 | Check abnormal sound, vibration
4 | Check bearing condition
5 | Greasing & oiling of movable parts
6 | Check leakage of air
7 | Check pneumatic cylinder
8 | Check break liner & spring condition
9 | FRL unit checking
10 | Punch-Die Condition
11 | Cleaning of filter
12 | Pedals & push buttons to be check
13 | All safety guard to be put in place
14 | Trial to be taken after PM
Electrical check
14 | Check all electrical connections
15 | Check all indicator are working
16 | Check motor wiring
17 | Check the motor current
18 | Check the cooling fan is working
19 | Emergency button should be working
20 | Trial to be taken after PM
Checked By : |  |  |  | Verified By :

## FFPi Dnut KOLA
|  | SAPTAGIRI INDUSTRIES MIDC WALUJ |  | FFPI REPORT |  |  |  | Doc.no:SI/QA/04 Rev. no :01 Date:01.11.2023
PART NAME : Dnut KOLA | [5 empty] | DATE -
PART NO : S1CW00512O | [5 empty] | SAMPLE QTY:- 5nos
REV. NO. :- XB |  |  | Customer Name: - ETL - SANAND
Set up due to: |  |  | Tool change (Previous life) |  |  |  | Machine Breakdown
|  |  | Insert Change (Previous life) |  |  |  | Power failure
Operation : Blanking & Center Piercing |  |  | Part Change (Previous Part name) |  |  |  | Daily shift starting
SR NO. | DIMENSION | SPECIFICATION | Measuring Instrument | OBSERVATION |  |  |  |  | REMARK
|  |  |  | 1 | 2 | 3 | 4 | 5
1 | Dimension | 32 -0.3 | DVC
2 | Dimension | 37±0.2 | DVC
3 | Perpendicularity | 0.25 wrt A | Dial+ Height Gauge
4 | Thickness | 5.0±0.1 | Micrometer
5 | Appearance | No Crack, Dent-Damage, No Rust | Visual
6 | Raw Material | HRCS as per IS:1079-1994 | TC
7
8
9
10
11
INSPECTED BY:-
(Setup capture Data add)